## solvent 1
Document:
0
| Residual solvent quantification by GC-Headspace |  |  |  |  | Revison:
| Calculation Sheet |  |  |  |  | 0
Page:
1 of 1
Symeres Project Code | SY | e.g. SY2x0x1234
Client
Client Order Number | N/A | fill in "N/A" when not applicable
Subject | Residual solvent quantification by GC-Headspace
Author |  | e.g. Firstname Lastname
Reference |  | e.g. 2x0x1234AD-1
Analysis Date |  | e.g. July 22, 2020
Reviewer |  | e.g. Firstname Lastname
1. Diluent
Name | Manufacturer | Catalog # | Lot#
2. Reference standard
Name | Manufacturer | Catalog # | Lot# | Purity (%) | Exp date
3. Stock solutions
Stock name | Weight (mg) | Volumetric flask (mL) | Concentration (mg/mL)
A | 250 | 50 | 0
B | 250 | 50 | 0
4. Diluted stock solution
Stock name | V (µL) | From Stock | Volumetric flask (mL) | Concentration (µg/mL)
Diluted A | 25 | A | 25 | 0
5. Blanks
Blank solutions | Peak area Blank (a.u.*s)
Calcurve blank
Repeatability Blank
Control .4 Blank
Control .5 Blank
Control .6 Blank
Control .7 Blank
Control .8 Blank
Sample .. Blank
Average peak area Blank | 0 | select the right cells
Stdev | #DIV/0! | select the right cells
RSD(%) | #DIV/0!
6. Calibration curve
Select the right cells
Standard name | V (µL) | From Stock | V added (mL) | Concentration (µg/mL) | Peak area (a.u.*s) | Peak area - Blank (a.u.*s) | Recovery (%) | Peak height (a.u.) | SN
A8 | 80 | Diluted A | 3.92 | 0 |  | 0 | #DIV/0! |  | #DIV/0! | LOQ level :
A7 | 400 | Diluted A | 3.6 | 0 |  | 0 | #DIV/0! |  | #DIV/0! | S/N ≥10; Recovery: 70-130%
A6 | 800 | Diluted A | 3.2 | 0 |  | 0 | #DIV/0! |  | #DIV/0!
A5 | 4000 | Diluted A | 0 | 0 |  | 0 | #DIV/0! |  | #DIV/0! | Higher level (A4-A1):
A4 | 20 | A | 3.98 | 0 |  | 0 | #DIV/0! | N/A | N/A | Recovery: 90-110%
A3 | 40 | A | 3.96 | 0 |  | 0 | #DIV/0! | N/A | N/A
A2 | 60 | A | 3.94 | 0 |  | 0 | #DIV/0! | N/A | N/A
A1 | 80 | A | 3.92 | 0 |  | 0 | #DIV/0! | N/A | N/A
|  |  |  | #DIV/0! |  | 0 | #DIV/0! | N/A | N/A
|  |  |  | #DIV/0! |  | 0 | #DIV/0! | N/A | N/A
|  |  |  | #DIV/0! |  | 0 | #DIV/0! | N/A | N/A
|  |  |  | #DIV/0! |  | 0 | #DIV/0! | N/A | N/A
Mean RF | #DIV/0! | a.u.*s/(µg/mL)
RF slope | 0 | a.u.*s/(µg/mL) | Select the right cells
R2 | #DIV/0! |  | Select the right cells
Noise |  | a.u. | 10% of the total length of the method, print a zoom
Linear range : from | 0 | µg/mL to | 0 | µg/mL
7. Repeatability and control
Control name | V (µL) | From Stock | V added (mL) | Concentration (µg/mL) | Replicate | Rt (min) | Peak area (a.u.*s) | Peak area - Blank (a.u.*s) | Recovery (%) | RF B (a.u.*s/(µg/mL))
B3 | 40 | B | 3.96 | 0 | 1 |  |  | 0 | N/A | N/A
[5 empty] | 2 |  |  | 0 | N/A | N/A
[5 empty] | 3 |  |  | 0 | N/A | N/A
[5 empty] | Average | #DIV/0! | Average | 0 | #DIV/0! | #DIV/0!
[5 empty] | Stdev | #DIV/0! | Stdev | 0 | N/A
[5 empty] | RSD (%) | #DIV/0! | RSD (%) | #DIV/0! | N/A
[5 empty] | Acceptance criteria | RSD ≤ 1,0% | Acceptance criteria | RSD ≤ 5,0% | 90-110%
8. Bracketing control
Control name | Bracket | V (µL) | From Stock | V added (mL) | Concentration (µg/mL) | Peak area (a.u.*s) | Peak area - Blank (a.u.*s) | Recovery (%)
B3.4 | 1 | 40 | B | 3.96 | 0 |  | 0 | #DIV/0!
B3.5 | 2 | 40 | B | 3.96 | 0 |  | 0 | #DIV/0!
B3.6 | 3 | 40 | B | 3.96 | 0 |  | 0 | #DIV/0!
B3.7 | 4 | 40 | B | 3.96 | 0 |  | 0 | #DIV/0!
B3.8 | 5 | 40 | B | 3.96 | 0 |  | 0 | #DIV/0!
[7 empty] | Acceptance criteria | 90-110%
9. Sample(s)
Report result
Sample name | Bracket | Tag | Weight (mg) | V pip (µL) | From (Stock) | V diluent (mL) | Sample Conc. (mg/mL) | Peak area (a.u.*s) | Peak area - Blank (a.u.*s) | Area from Sample (a.u.*s) | Spike Area (a.u.*s) | Nom Spiked Conc (µg/mL) | Spike Conc. Calcu. (µg/mL) | Recovery (%) | Conc. solvent (µg/mL) | Content ppm (w/w) | Mean Content ppm (w/w) | Mean Content % (w/w) | If below LOQ < ppm(w/w) | Number + unit | Report result:
|  | 1 |  | N/A | N/A | 4 | 0 |  | 0 | N/A | N/A | N/A | N/A | N/A | #DIV/0! | #DIV/0! | #DIV/0! | #DIV/0! | #DIV/0! |  | < LOQ | result in ppm with 0 decimals rounded up in steps of 10
|  | 2 |  |  |  | 4 | 0 |  | 0 | [5 empty] | #DIV/0! | #DIV/0! |  |  | #DIV/0! |  | < 1000 ppm: | result in ppm with 0 decimals rounded in steps of 10
|  | 3 |  |  |  | 4 | 0 |  | 0 | [5 empty] | #DIV/0! | #DIV/0! |  |  | #DIV/0! |  | < 10000 ppm: | result in ppm with 0 decimals rounded in steps of 100
|  | S-A6 |  | 800 | Diluted stock A | 3.2 | 0 |  | 0 | #DIV/0! | #DIV/0! | 0 | #DIV/0! | #DIV/0! | N/A | N/A | N/A | N/A | N/A | N/A | > 1% : | result in % with 1 decimal
|  | S-A5 |  | 4000 | Diluted stock A | 0 | 0 |  | 0 | #DIV/0! | #DIV/0! | 0 | #DIV/0! | #DIV/0!
|  | S-A4 |  | 20 | Stock A | 3.98 | 0 |  | 0 | #DIV/0! | #DIV/0! | 0 | #DIV/0! | #DIV/0!
|  | 1 |  | N/A | N/A | 4 | 0 |  | 0 | N/A | N/A | N/A | N/A | N/A | #DIV/0! | #DIV/0! | #DIV/0! | #DIV/0! | #DIV/0!
|  | 2 |  |  |  | 4 | 0 |  | 0 | [5 empty] | #DIV/0! | #DIV/0! |  |  | #DIV/0!
|  | 3 |  |  |  | 4 | 0 |  | 0 | [5 empty] | #DIV/0! | #DIV/0! |  |  | #DIV/0!
|  | S-A6 |  | 800 | Diluted stock A | 3.2 | 0 |  | 0 | #DIV/0! | #DIV/0! | 0 | #DIV/0! | #DIV/0! | N/A | N/A | N/A | N/A | N/A | N/A
|  | S-A5 |  | 4000 | Diluted stock A | 0 | 0 |  | 0 | #DIV/0! | #DIV/0! | 0 | #DIV/0! | #DIV/0!
|  | S-A4 |  | 20 | Stock A | 3.98 | 0 |  | 0 | #DIV/0! | #DIV/0! | 0 | #DIV/0! | #DIV/0!
|  | 1 |  | N/A | N/A | 4 | 0 |  | 0 | N/A | N/A | N/A | N/A | N/A | #DIV/0! | #DIV/0! | #DIV/0! | #DIV/0! | #DIV/0!
|  | 2 |  |  |  | 4 | 0 |  | 0 | [5 empty] | #DIV/0! | #DIV/0! |  |  | #DIV/0!
|  | 3 |  |  |  | 4 | 0 |  | 0 | [5 empty] | #DIV/0! | #DIV/0! |  |  | #DIV/0!
|  | S-A6 |  | 800 | Diluted stock A | 3.2 | 0 |  | 0 | #DIV/0! | #DIV/0! | 0 | #DIV/0! | #DIV/0! | N/A | N/A | N/A | N/A | N/A | N/A
|  | S-A5 |  | 4000 | Diluted stock A | 0 | 0 |  | 0 | #DIV/0! | #DIV/0! | 0 | #DIV/0! | #DIV/0!
|  | S-A4 |  | 20 | Stock A | 3.98 | 0 |  | 0 | #DIV/0! | #DIV/0! | 0 | #DIV/0! | #DIV/0!
|  | 1 |  | N/A | N/A | 4 | 0 |  | 0 | N/A | N/A | N/A | N/A | N/A | #DIV/0! | #DIV/0! | #DIV/0! | #DIV/0! | #DIV/0!
|  | 2 |  |  |  | 4 | 0 |  | 0 | [5 empty] | #DIV/0! | #DIV/0! |  |  | #DIV/0!
|  | 3 |  |  |  | 4 | 0 |  | 0 | [5 empty] | #DIV/0! | #DIV/0! |  |  | #DIV/0!
|  | S-A6 |  | 800 | Diluted stock A | 3.2 | 0 |  | 0 | #DIV/0! | #DIV/0! | 0 | #DIV/0! | #DIV/0! | N/A | N/A | N/A | N/A | N/A | N/A
|  | S-A5 |  | 4000 | Diluted stock A | 0 | 0 |  | 0 | #DIV/0! | #DIV/0! | 0 | #DIV/0! | #DIV/0!
|  | S-A4 |  | 20 | Stock A | 3.98 | 0 |  | 0 | #DIV/0! | #DIV/0! | 0 | #DIV/0! | #DIV/0!
|  | 1 |  | N/A | N/A | 4 | 0 |  | 0 | N/A | N/A | N/A | N/A | N/A | #DIV/0! | #DIV/0! | #DIV/0! | #DIV/0! | #DIV/0!
|  | 2 |  |  |  | 4 | 0 |  | 0 | [5 empty] | #DIV/0! | #DIV/0! |  |  | #DIV/0!
|  | 3 |  |  |  | 4 | 0 |  | 0 | [5 empty] | #DIV/0! | #DIV/0! |  |  | #DIV/0!
|  | S-A6 |  | 800 | Diluted stock A | 3.2 | 0 |  | 0 | #DIV/0! | #DIV/0! | 0 | #DIV/0! | #DIV/0! | N/A | N/A | N/A | N/A | N/A | N/A
|  | S-A5 |  | 4000 | Diluted stock A | 0 | 0 |  | 0 | #DIV/0! | #DIV/0! | 0 | #DIV/0! | #DIV/0!
|  | S-A4 |  | 20 | Stock A | 3.98 | 0 |  | 0 | #DIV/0! | #DIV/0! | 0 | #DIV/0! | #DIV/0!
10. Comments

## solvent 2
Document:
0
| Residual solvent quantification by GC-Headspace |  |  |  |  | Revison:
| Calculation Sheet |  |  |  |  | 0
Page:
1 of 1
Symeres Project Code | SY | e.g. 12345
Client | 0
Client Order Number | N/A | fill in "N/A" when not applicable
Subject | Residual solvent quantification by GC-Headspace
Author | 0 | e.g. Firstname Lastname
Reference | 0 | e.g. 12345AD-1
Analysis Date | 0 | e.g. July 22, 2020
Reviewer | 0 | e.g. Firstname Lastname
1. Diluent
Name | Manufacturer | Catalog # | Lot#
0 | 0 | 0 | 0
2. Reference standard
Name | Manufacturer | Catalog # | Lot# | Purity (%) | Exp date
3. Stock solutions
Stock name | Weight (mg) | Volumetric flask (mL) | Concentration (mg/mL)
A | 250 | 50 | 0
B | 250 | 50 | 0
4. Diluted stock solution
Stock name | V (µL) | From Stock | Volumetric flask (mL) | Concentration (µg/mL)
Diluted A | 25 | A | 25 | 0
5. Blanks
Blank solutions | Peak area Blank (a.u.*s)
Calcurve blank
Repeatability Blank
Control .4 Blank
Control .5 Blank
Control .6 Blank
Control .7 Blank
Control .8 Blank
Sample .. Blank
Average peak area Blank | 0 | select the right cells
Stdev | #DIV/0! | select the right cells
RSD(%) | #DIV/0!
6. Calibration curve
Select the right cells
Standard name | V (µL) | From Stock | V added (mL) | Concentration (µg/mL) | Peak area (a.u.*s) | Peak area - Blank (a.u.*s) | Recovery (%) | Peak height (a.u.) | SN
A8 | 80 | Diluted A | 3.92 | 0 |  | 0 | #DIV/0! |  | #DIV/0! | LOQ level :
A7 | 400 | Diluted A | 3.6 | 0 |  | 0 | #DIV/0! |  | #DIV/0! | S/N ≥10; Recovery: 70-130%
A6 | 800 | Diluted A | 3.2 | 0 |  | 0 | #DIV/0! |  | #DIV/0!
A5 | 4000 | Diluted A | 0 | 0 |  | 0 | #DIV/0! |  | #DIV/0! | Higher level (A4-A1):
A4 | 20 | A | 3.98 | 0 |  | 0 | #DIV/0! | N/A | N/A | Recovery: 90-110%
A3 | 40 | A | 3.96 | 0 |  | 0 | #DIV/0! | N/A | N/A
A2 | 60 | A | 3.94 | 0 |  | 0 | #DIV/0! | N/A | N/A
A1 | 80 | A | 3.92 | 0 |  | 0 | #DIV/0! | N/A | N/A
|  |  |  | #DIV/0! |  | 0 | #DIV/0! | N/A | N/A
|  |  |  | #DIV/0! |  | 0 | #DIV/0! | N/A | N/A
|  |  |  | #DIV/0! |  | 0 | #DIV/0! | N/A | N/A
|  |  |  | #DIV/0! |  | 0 | #DIV/0! | N/A | N/A
Mean RF | #DIV/0! | a.u.*s/(µg/mL)
RF slope | 0 | a.u.*s/(µg/mL) | Select the right cells
R2 | #DIV/0! |  | Select the right cells
Noise | 0 | a.u. | 10% of the total length of the method, print a zoom
Linear range : from | 0 | µg/mL to | 0 | µg/mL
7. Repeatability and control
Control name | V (µL) | From Stock | V added (mL) | Concentration (µg/mL) | Replicate | Rt (min) | Peak area (a.u.*s) | Peak area - Blank (a.u.*s) | Recovery (%) | RF B (a.u.*s/(µg/mL))
B3 | 40 | B | 3.96 | 0 | 1 |  |  | 0 | N/A | N/A
[5 empty] | 2 |  |  | 0 | N/A | N/A
[5 empty] | 3 |  |  | 0 | N/A | N/A
[5 empty] | Average | #DIV/0! | Average | 0 | #DIV/0! | #DIV/0!
[5 empty] | Stdev | #DIV/0! | Stdev | 0 | N/A
[5 empty] | RSD (%) | #DIV/0! | RSD (%) | #DIV/0! | N/A
[5 empty] | Acceptance criteria | RSD ≤ 1,0% | Acceptance criteria | RSD ≤ 5,0% | 90-110%
8. Bracketing control
Control name | Bracket | V (µL) | From Stock | V added (mL) | Concentration (µg/mL) | Peak area (a.u.*s) | Peak area - Blank (a.u.*s) | Recovery (%)
B3.4 | 1 | 40 | B | 3.96 | 0 |  | 0 | #DIV/0!
B3.5 | 2 | 40 | B | 3.96 | 0 |  | 0 | #DIV/0!
B3.6 | 3 | 40 | B | 3.96 | 0 |  | 0 | #DIV/0!
B3.7 | 4 | 40 | B | 3.96 | 0 |  | 0 | #DIV/0!
B3.8 | 5 | 40 | B | 3.96 | 0 |  | 0 | #DIV/0!
[7 empty] | Acceptance criteria | 90-110%
9. Sample(s)
Report result
Sample name | Bracket | Tag | Weight (mg) | V pip (µL) | From (Stock) | V diluent (mL) | Sample Conc. (mg/mL) | Peak area (a.u.*s) | Peak area - Blank (a.u.*s) | Area from Sample (a.u.*s) | Spike Area (a.u.*s) | Nom Spiked Conc (µg/mL) | Spike Conc. Calcu. (µg/mL) | Recovery (%) | Conc. solvent (µg/mL) | Content ppm (w/w) | Mean Content ppm (w/w) | Mean Content % (w/w) | If below LOQ < ppm(w/w) | Number + unit | Report result:
0 | 0 | 1 | 0 | N/A | N/A | 4 | 0 |  | 0 | N/A | N/A | N/A | N/A | N/A | #DIV/0! | #DIV/0! | #DIV/0! | #DIV/0! | #DIV/0! |  | < LOQ | result in ppm with 0 decimals rounded up in steps of 10
|  | 2 | 0 |  |  | 4 | 0 |  | 0 | [5 empty] | #DIV/0! | #DIV/0! |  |  | #DIV/0! |  | < 1000 ppm: | result in ppm with 0 decimals rounded in steps of 10
|  | 3 | 0 |  |  | 4 | 0 |  | 0 | [5 empty] | #DIV/0! | #DIV/0! |  |  | #DIV/0! |  | < 10000 ppm: | result in ppm with 0 decimals rounded in steps of 100
|  | S-A6 | 0 | 800 | Diluted stock A | 3.2 | 0 |  | 0 | #DIV/0! | #DIV/0! | 0 | #DIV/0! | #DIV/0! | N/A | N/A | N/A | N/A | N/A | N/A | > 1% : | result in % with 1 decimal
|  | S-A5 | 0 | 4000 | Diluted stock A | 0 | 0 |  | 0 | #DIV/0! | #DIV/0! | 0 | #DIV/0! | #DIV/0!
|  | S-A4 | 0 | 20 | Stock A | 3.98 | 0 |  | 0 | #DIV/0! | #DIV/0! | 0 | #DIV/0! | #DIV/0!
0 | 0 | 1 | 0 | N/A | N/A | 4 | 0 |  | 0 | N/A | N/A | N/A | N/A | N/A | #DIV/0! | #DIV/0! | #DIV/0! | #DIV/0! | #DIV/0!
|  | 2 | 0 |  |  | 4 | 0 |  | 0 | [5 empty] | #DIV/0! | #DIV/0! |  |  | #DIV/0!
|  | 3 | 0 |  |  | 4 | 0 |  | 0 | [5 empty] | #DIV/0! | #DIV/0! |  |  | #DIV/0!
|  | S-A6 | 0 | 800 | Diluted stock A | 3.2 | 0 |  | 0 | #DIV/0! | #DIV/0! | 0 | #DIV/0! | #DIV/0! | N/A | N/A | N/A | N/A | N/A | N/A
|  | S-A5 | 0 | 4000 | Diluted stock A | 0 | 0 |  | 0 | #DIV/0! | #DIV/0! | 0 | #DIV/0! | #DIV/0!
|  | S-A4 | 0 | 20 | Stock A | 3.98 | 0 |  | 0 | #DIV/0! | #DIV/0! | 0 | #DIV/0! | #DIV/0!
0 | 0 | 1 | 0 | N/A | N/A | 4 | 0 |  | 0 | N/A | N/A | N/A | N/A | N/A | #DIV/0! | #DIV/0! | #DIV/0! | #DIV/0! | #DIV/0!
|  | 2 | 0 |  |  | 4 | 0 |  | 0 | [5 empty] | #DIV/0! | #DIV/0! |  |  | #DIV/0!
|  | 3 | 0 |  |  | 4 | 0 |  | 0 | [5 empty] | #DIV/0! | #DIV/0! |  |  | #DIV/0!
|  | S-A6 | 0 | 800 | Diluted stock A | 3.2 | 0 |  | 0 | #DIV/0! | #DIV/0! | 0 | #DIV/0! | #DIV/0! | N/A | N/A | N/A | N/A | N/A | N/A
|  | S-A5 | 0 | 4000 | Diluted stock A | 0 | 0 |  | 0 | #DIV/0! | #DIV/0! | 0 | #DIV/0! | #DIV/0!
|  | S-A4 | 0 | 20 | Stock A | 3.98 | 0 |  | 0 | #DIV/0! | #DIV/0! | 0 | #DIV/0! | #DIV/0!
0 | 0 | 1 | 0 | N/A | N/A | 4 | 0 |  | 0 | N/A | N/A | N/A | N/A | N/A | #DIV/0! | #DIV/0! | #DIV/0! | #DIV/0! | #DIV/0!
|  | 2 | 0 |  |  | 4 | 0 |  | 0 | [5 empty] | #DIV/0! | #DIV/0! |  |  | #DIV/0!
|  | 3 | 0 |  |  | 4 | 0 |  | 0 | [5 empty] | #DIV/0! | #DIV/0! |  |  | #DIV/0!
|  | S-A6 | 0 | 800 | Diluted stock A | 3.2 | 0 |  | 0 | #DIV/0! | #DIV/0! | 0 | #DIV/0! | #DIV/0! | N/A | N/A | N/A | N/A | N/A | N/A
|  | S-A5 | 0 | 4000 | Diluted stock A | 0 | 0 |  | 0 | #DIV/0! | #DIV/0! | 0 | #DIV/0! | #DIV/0!
|  | S-A4 | 0 | 20 | Stock A | 3.98 | 0 |  | 0 | #DIV/0! | #DIV/0! | 0 | #DIV/0! | #DIV/0!
0 | 0 | 1 | 0 | N/A | N/A | 4 | 0 |  | 0 | N/A | N/A | N/A | N/A | N/A | #DIV/0! | #DIV/0! | #DIV/0! | #DIV/0! | #DIV/0!
|  | 2 | 0 |  |  | 4 | 0 |  | 0 | [5 empty] | #DIV/0! | #DIV/0! |  |  | #DIV/0!
|  | 3 | 0 |  |  | 4 | 0 |  | 0 | [5 empty] | #DIV/0! | #DIV/0! |  |  | #DIV/0!
|  | S-A6 | 0 | 800 | Diluted stock A | 3.2 | 0 |  | 0 | #DIV/0! | #DIV/0! | 0 | #DIV/0! | #DIV/0! | N/A | N/A | N/A | N/A | N/A | N/A
|  | S-A5 | 0 | 4000 | Diluted stock A | 0 | 0 |  | 0 | #DIV/0! | #DIV/0! | 0 | #DIV/0! | #DIV/0!
|  | S-A4 | 0 | 20 | Stock A | 3.98 | 0 |  | 0 | #DIV/0! | #DIV/0! | 0 | #DIV/0! | #DIV/0!
10. Comments

## solvent 3
Document:
0
| Residual solvent quantification by GC-Headspace |  |  |  |  | Revison:
| Calculation Sheet |  |  |  |  | 0
Page:
1 of 1
Symeres Project Code | SY | e.g. 12345
Client | 0
Client Order Number | N/A | fill in "N/A" when not applicable
Subject | Residual solvent quantification by GC-Headspace
Author | 0 | e.g. Firstname Lastname
Reference | 0 | e.g. 12345AD-1
Analysis Date | 0 | e.g. July 22, 2020
Reviewer | 0 | e.g. Firstname Lastname
1. Diluent
Name | Manufacturer | Catalog # | Lot#
0 | 0 | 0 | 0
2. Reference standard
Name | Manufacturer | Catalog # | Lot# | Purity (%) | Exp date
3. Stock solutions
Stock name | Weight (mg) | Volumetric flask (mL) | Concentration (mg/mL)
A | 250 | 50 | 0
B | 250 | 50 | 0
4. Diluted stock solution
Stock name | V (µL) | From Stock | Volumetric flask (mL) | Concentration (µg/mL)
Diluted A | 25 | A | 25 | 0
5. Blanks
Blank solutions | Peak area Blank (a.u.*s)
Calcurve blank
Repeatability Blank
Control .4 Blank
Control .5 Blank
Control .6 Blank
Control .7 Blank
Control .8 Blank
Sample .. Blank
Average peak area Blank | 0 | select the right cells
Stdev | #DIV/0! | select the right cells
RSD(%) | #DIV/0!
6. Calibration curve
Select the right cells
Standard name | V (µL) | From Stock | V added (mL) | Concentration (µg/mL) | Peak area (a.u.*s) | Peak area - Blank (a.u.*s) | Recovery (%) | Peak height (a.u.) | SN
A8 | 80 | Diluted A | 3.92 | 0 |  | 0 | #DIV/0! |  | #DIV/0! | LOQ level :
A7 | 400 | Diluted A | 3.6 | 0 |  | 0 | #DIV/0! |  | #DIV/0! | S/N ≥10; Recovery: 70-130%
A6 | 800 | Diluted A | 3.2 | 0 |  | 0 | #DIV/0! |  | #DIV/0!
A5 | 4000 | Diluted A | 0 | 0 |  | 0 | #DIV/0! |  | #DIV/0! | Higher level (A4-A1):
A4 | 20 | A | 3.98 | 0 |  | 0 | #DIV/0! | N/A | N/A | Recovery: 90-110%
A3 | 40 | A | 3.96 | 0 |  | 0 | #DIV/0! | N/A | N/A
A2 | 60 | A | 3.94 | 0 |  | 0 | #DIV/0! | N/A | N/A
A1 | 80 | A | 3.92 | 0 |  | 0 | #DIV/0! | N/A | N/A
|  |  |  | #DIV/0! |  | 0 | #DIV/0! | N/A | N/A
|  |  |  | #DIV/0! |  | 0 | #DIV/0! | N/A | N/A
|  |  |  | #DIV/0! |  | 0 | #DIV/0! | N/A | N/A
|  |  |  | #DIV/0! |  | 0 | #DIV/0! | N/A | N/A
Mean RF | #DIV/0! | a.u.*s/(µg/mL)
RF slope | 0 | a.u.*s/(µg/mL) | Select the right cells
R2 | #DIV/0! |  | Select the right cells
Noise | 0 | a.u. | 10% of the total length of the method, print a zoom
Linear range : from | 0 | µg/mL to | 0 | µg/mL
7. Repeatability and control
Control name | V (µL) | From Stock | V added (mL) | Concentration (µg/mL) | Replicate | Rt (min) | Peak area (a.u.*s) | Peak area - Blank (a.u.*s) | Recovery (%) | RF B (a.u.*s/(µg/mL))
B3 | 40 | B | 3.96 | 0 | 1 |  |  | 0 | N/A | N/A
[5 empty] | 2 |  |  | 0 | N/A | N/A
[5 empty] | 3 |  |  | 0 | N/A | N/A
[5 empty] | Average | #DIV/0! | Average | 0 | #DIV/0! | #DIV/0!
[5 empty] | Stdev | #DIV/0! | Stdev | 0 | N/A
[5 empty] | RSD (%) | #DIV/0! | RSD (%) | #DIV/0! | N/A
[5 empty] | Acceptance criteria | RSD ≤ 1,0% | Acceptance criteria | RSD ≤ 5,0% | 90-110%
8. Bracketing control
Control name | Bracket | V (µL) | From Stock | V added (mL) | Concentration (µg/mL) | Peak area (a.u.*s) | Peak area - Blank (a.u.*s) | Recovery (%)
B3.4 | 1 | 40 | B | 3.96 | 0 |  | 0 | #DIV/0!
B3.5 | 2 | 40 | B | 3.96 | 0 |  | 0 | #DIV/0!
B3.6 | 3 | 40 | B | 3.96 | 0 |  | 0 | #DIV/0!
B3.7 | 4 | 40 | B | 3.96 | 0 |  | 0 | #DIV/0!
B3.8 | 5 | 40 | B | 3.96 | 0 |  | 0 | #DIV/0!
[7 empty] | Acceptance criteria | 90-110%
9. Sample(s)
Report result
Sample name | Bracket | Tag | Weight (mg) | V pip (µL) | From (Stock) | V diluent (mL) | Sample Conc. (mg/mL) | Peak area (a.u.*s) | Peak area - Blank (a.u.*s) | Area from Sample (a.u.*s) | Spike Area (a.u.*s) | Nom Spiked Conc (µg/mL) | Spike Conc. Calcu. (µg/mL) | Recovery (%) | Conc. solvent (µg/mL) | Content ppm (w/w) | Mean Content ppm (w/w) | Mean Content % (w/w) | If below LOQ < ppm(w/w) | Number + unit | Report result:
0 | 0 | 1 | 0 | N/A | N/A | 4 | 0 |  | 0 | N/A | N/A | N/A | N/A | N/A | #DIV/0! | #DIV/0! | #DIV/0! | #DIV/0! | #DIV/0! |  | < LOQ | result in ppm with 0 decimals rounded up in steps of 10
|  | 2 | 0 |  |  | 4 | 0 |  | 0 | [5 empty] | #DIV/0! | #DIV/0! |  |  | #DIV/0! |  | < 1000 ppm: | result in ppm with 0 decimals rounded in steps of 10
|  | 3 | 0 |  |  | 4 | 0 |  | 0 | [5 empty] | #DIV/0! | #DIV/0! |  |  | #DIV/0! |  | < 10000 ppm: | result in ppm with 0 decimals rounded in steps of 100
|  | S-A6 | 0 | 800 | Diluted stock A | 3.2 | 0 |  | 0 | #DIV/0! | #DIV/0! | 0 | #DIV/0! | #DIV/0! | N/A | N/A | N/A | N/A | N/A | N/A | > 1% : | result in % with 1 decimal
|  | S-A5 | 0 | 4000 | Diluted stock A | 0 | 0 |  | 0 | #DIV/0! | #DIV/0! | 0 | #DIV/0! | #DIV/0!
|  | S-A4 | 0 | 20 | Stock A | 3.98 | 0 |  | 0 | #DIV/0! | #DIV/0! | 0 | #DIV/0! | #DIV/0!
0 | 0 | 1 | 0 | N/A | N/A | 4 | 0 |  | 0 | N/A | N/A | N/A | N/A | N/A | #DIV/0! | #DIV/0! | #DIV/0! | #DIV/0! | #DIV/0!
|  | 2 | 0 |  |  | 4 | 0 |  | 0 | [5 empty] | #DIV/0! | #DIV/0! |  |  | #DIV/0!
|  | 3 | 0 |  |  | 4 | 0 |  | 0 | [5 empty] | #DIV/0! | #DIV/0! |  |  | #DIV/0!
|  | S-A6 | 0 | 800 | Diluted stock A | 3.2 | 0 |  | 0 | #DIV/0! | #DIV/0! | 0 | #DIV/0! | #DIV/0! | N/A | N/A | N/A | N/A | N/A | N/A
|  | S-A5 | 0 | 4000 | Diluted stock A | 0 | 0 |  | 0 | #DIV/0! | #DIV/0! | 0 | #DIV/0! | #DIV/0!
|  | S-A4 | 0 | 20 | Stock A | 3.98 | 0 |  | 0 | #DIV/0! | #DIV/0! | 0 | #DIV/0! | #DIV/0!
0 | 0 | 1 | 0 | N/A | N/A | 4 | 0 |  | 0 | N/A | N/A | N/A | N/A | N/A | #DIV/0! | #DIV/0! | #DIV/0! | #DIV/0! | #DIV/0!
|  | 2 | 0 |  |  | 4 | 0 |  | 0 | [5 empty] | #DIV/0! | #DIV/0! |  |  | #DIV/0!
|  | 3 | 0 |  |  | 4 | 0 |  | 0 | [5 empty] | #DIV/0! | #DIV/0! |  |  | #DIV/0!
|  | S-A6 | 0 | 800 | Diluted stock A | 3.2 | 0 |  | 0 | #DIV/0! | #DIV/0! | 0 | #DIV/0! | #DIV/0! | N/A | N/A | N/A | N/A | N/A | N/A
|  | S-A5 | 0 | 4000 | Diluted stock A | 0 | 0 |  | 0 | #DIV/0! | #DIV/0! | 0 | #DIV/0! | #DIV/0!
|  | S-A4 | 0 | 20 | Stock A | 3.98 | 0 |  | 0 | #DIV/0! | #DIV/0! | 0 | #DIV/0! | #DIV/0!
0 | 0 | 1 | 0 | N/A | N/A | 4 | 0 |  | 0 | N/A | N/A | N/A | N/A | N/A | #DIV/0! | #DIV/0! | #DIV/0! | #DIV/0! | #DIV/0!
|  | 2 | 0 |  |  | 4 | 0 |  | 0 | [5 empty] | #DIV/0! | #DIV/0! |  |  | #DIV/0!
|  | 3 | 0 |  |  | 4 | 0 |  | 0 | [5 empty] | #DIV/0! | #DIV/0! |  |  | #DIV/0!
|  | S-A6 | 0 | 800 | Diluted stock A | 3.2 | 0 |  | 0 | #DIV/0! | #DIV/0! | 0 | #DIV/0! | #DIV/0! | N/A | N/A | N/A | N/A | N/A | N/A
|  | S-A5 | 0 | 4000 | Diluted stock A | 0 | 0 |  | 0 | #DIV/0! | #DIV/0! | 0 | #DIV/0! | #DIV/0!
|  | S-A4 | 0 | 20 | Stock A | 3.98 | 0 |  | 0 | #DIV/0! | #DIV/0! | 0 | #DIV/0! | #DIV/0!
0 | 0 | 1 | 0 | N/A | N/A | 4 | 0 |  | 0 | N/A | N/A | N/A | N/A | N/A | #DIV/0! | #DIV/0! | #DIV/0! | #DIV/0! | #DIV/0!
|  | 2 | 0 |  |  | 4 | 0 |  | 0 | [5 empty] | #DIV/0! | #DIV/0! |  |  | #DIV/0!
|  | 3 | 0 |  |  | 4 | 0 |  | 0 | [5 empty] | #DIV/0! | #DIV/0! |  |  | #DIV/0!
|  | S-A6 | 0 | 800 | Diluted stock A | 3.2 | 0 |  | 0 | #DIV/0! | #DIV/0! | 0 | #DIV/0! | #DIV/0! | N/A | N/A | N/A | N/A | N/A | N/A
|  | S-A5 | 0 | 4000 | Diluted stock A | 0 | 0 |  | 0 | #DIV/0! | #DIV/0! | 0 | #DIV/0! | #DIV/0!
|  | S-A4 | 0 | 20 | Stock A | 3.98 | 0 |  | 0 | #DIV/0! | #DIV/0! | 0 | #DIV/0! | #DIV/0!
10. Comments

## solvent 4
Document:
0
| Residual solvent quantification by GC-Headspace |  |  |  |  | Revison:
| Calculation Sheet |  |  |  |  | 0
Page:
1 of 1
Symeres Project Code | SY | e.g. 12345
Client | 0
Client Order Number | N/A | fill in "N/A" when not applicable
Subject | Residual solvent quantification by GC-Headspace
Author | 0 | e.g. Firstname Lastname
Reference | 0 | e.g. 12345AD-1
Analysis Date | 0 | e.g. July 22, 2020
Reviewer | 0 | e.g. Firstname Lastname
1. Diluent
Name | Manufacturer | Catalog # | Lot#
0 | 0 | 0 | 0
2. Reference standard
Name | Manufacturer | Catalog # | Lot# | Purity (%) | Exp date
3. Stock solutions
Stock name | Weight (mg) | Volumetric flask (mL) | Concentration (mg/mL)
A | 250 | 50 | 0
B | 250 | 50 | 0
4. Diluted stock solution
Stock name | V (µL) | From Stock | Volumetric flask (mL) | Concentration (µg/mL)
Diluted A | 25 | A | 25 | 0
5. Blanks
Blank solutions | Peak area Blank (a.u.*s)
Calcurve blank
Repeatability Blank
Control .4 Blank
Control .5 Blank
Control .6 Blank
Control .7 Blank
Control .8 Blank
Sample .. Blank
Average peak area Blank | 0 | select the right cells
Stdev | #DIV/0! | select the right cells
RSD(%) | #DIV/0!
6. Calibration curve
Select the right cells
Standard name | V (µL) | From Stock | V added (mL) | Concentration (µg/mL) | Peak area (a.u.*s) | Peak area - Blank (a.u.*s) | Recovery (%) | Peak height (a.u.) | SN
A8 | 80 | Diluted A | 3.92 | 0 |  | 0 | #DIV/0! |  | #DIV/0! | LOQ level :
A7 | 400 | Diluted A | 3.6 | 0 |  | 0 | #DIV/0! |  | #DIV/0! | S/N ≥10; Recovery: 70-130%
A6 | 800 | Diluted A | 3.2 | 0 |  | 0 | #DIV/0! |  | #DIV/0!
A5 | 4000 | Diluted A | 0 | 0 |  | 0 | #DIV/0! |  | #DIV/0! | Higher level (A4-A1):
A4 | 20 | A | 3.98 | 0 |  | 0 | #DIV/0! | N/A | N/A | Recovery: 90-110%
A3 | 40 | A | 3.96 | 0 |  | 0 | #DIV/0! | N/A | N/A
A2 | 60 | A | 3.94 | 0 |  | 0 | #DIV/0! | N/A | N/A
A1 | 80 | A | 3.92 | 0 |  | 0 | #DIV/0! | N/A | N/A
|  |  |  | #DIV/0! |  | 0 | #DIV/0! | N/A | N/A
|  |  |  | #DIV/0! |  | 0 | #DIV/0! | N/A | N/A
|  |  |  | #DIV/0! |  | 0 | #DIV/0! | N/A | N/A
|  |  |  | #DIV/0! |  | 0 | #DIV/0! | N/A | N/A
Mean RF | #DIV/0! | a.u.*s/(µg/mL)
RF slope | 0 | a.u.*s/(µg/mL) | Select the right cells
R2 | #DIV/0! |  | Select the right cells
Noise | 0 | a.u. | 10% of the total length of the method, print a zoom
Linear range : from | 0 | µg/mL to | 0 | µg/mL
7. Repeatability and control
Control name | V (µL) | From Stock | V added (mL) | Concentration (µg/mL) | Replicate | Rt (min) | Peak area (a.u.*s) | Peak area - Blank (a.u.*s) | Recovery (%) | RF B (a.u.*s/(µg/mL))
B3 | 40 | B | 3.96 | 0 | 1 |  |  | 0 | N/A | N/A
[5 empty] | 2 |  |  | 0 | N/A | N/A
[5 empty] | 3 |  |  | 0 | N/A | N/A
[5 empty] | Average | #DIV/0! | Average | 0 | #DIV/0! | #DIV/0!
[5 empty] | Stdev | #DIV/0! | Stdev | 0 | N/A
[5 empty] | RSD (%) | #DIV/0! | RSD (%) | #DIV/0! | N/A
[5 empty] | Acceptance criteria | RSD ≤ 1,0% | Acceptance criteria | RSD ≤ 5,0% | 90-110%
8. Bracketing control
Control name | Bracket | V (µL) | From Stock | V added (mL) | Concentration (µg/mL) | Peak area (a.u.*s) | Peak area - Blank (a.u.*s) | Recovery (%)
B3.4 | 1 | 40 | B | 3.96 | 0 |  | 0 | #DIV/0!
B3.5 | 2 | 40 | B | 3.96 | 0 |  | 0 | #DIV/0!
B3.6 | 3 | 40 | B | 3.96 | 0 |  | 0 | #DIV/0!
B3.7 | 4 | 40 | B | 3.96 | 0 |  | 0 | #DIV/0!
B3.8 | 5 | 40 | B | 3.96 | 0 |  | 0 | #DIV/0!
[7 empty] | Acceptance criteria | 90-110%
9. Sample(s)
Report result
Sample name | Bracket | Tag | Weight (mg) | V pip (µL) | From (Stock) | V diluent (mL) | Sample Conc. (mg/mL) | Peak area (a.u.*s) | Peak area - Blank (a.u.*s) | Area from Sample (a.u.*s) | Spike Area (a.u.*s) | Nom Spiked Conc (µg/mL) | Spike Conc. Calcu. (µg/mL) | Recovery (%) | Conc. solvent (µg/mL) | Content ppm (w/w) | Mean Content ppm (w/w) | Mean Content % (w/w) | If below LOQ < ppm(w/w) | Number + unit | Report result:
0 | 0 | 1 | 0 | N/A | N/A | 4 | 0 |  | 0 | N/A | N/A | N/A | N/A | N/A | #DIV/0! | #DIV/0! | #DIV/0! | #DIV/0! | #DIV/0! |  | < LOQ | result in ppm with 0 decimals rounded up in steps of 10
|  | 2 | 0 |  |  | 4 | 0 |  | 0 | [5 empty] | #DIV/0! | #DIV/0! |  |  | #DIV/0! |  | < 1000 ppm: | result in ppm with 0 decimals rounded in steps of 10
|  | 3 | 0 |  |  | 4 | 0 |  | 0 | [5 empty] | #DIV/0! | #DIV/0! |  |  | #DIV/0! |  | < 10000 ppm: | result in ppm with 0 decimals rounded in steps of 100
|  | S-A6 | 0 | 800 | Diluted stock A | 3.2 | 0 |  | 0 | #DIV/0! | #DIV/0! | 0 | #DIV/0! | #DIV/0! | N/A | N/A | N/A | N/A | N/A | N/A | > 1% : | result in % with 1 decimal
|  | S-A5 | 0 | 4000 | Diluted stock A | 0 | 0 |  | 0 | #DIV/0! | #DIV/0! | 0 | #DIV/0! | #DIV/0!
|  | S-A4 | 0 | 20 | Stock A | 3.98 | 0 |  | 0 | #DIV/0! | #DIV/0! | 0 | #DIV/0! | #DIV/0!
0 | 0 | 1 | 0 | N/A | N/A | 4 | 0 |  | 0 | N/A | N/A | N/A | N/A | N/A | #DIV/0! | #DIV/0! | #DIV/0! | #DIV/0! | #DIV/0!
|  | 2 | 0 |  |  | 4 | 0 |  | 0 | [5 empty] | #DIV/0! | #DIV/0! |  |  | #DIV/0!
|  | 3 | 0 |  |  | 4 | 0 |  | 0 | [5 empty] | #DIV/0! | #DIV/0! |  |  | #DIV/0!
|  | S-A6 | 0 | 800 | Diluted stock A | 3.2 | 0 |  | 0 | #DIV/0! | #DIV/0! | 0 | #DIV/0! | #DIV/0! | N/A | N/A | N/A | N/A | N/A | N/A
|  | S-A5 | 0 | 4000 | Diluted stock A | 0 | 0 |  | 0 | #DIV/0! | #DIV/0! | 0 | #DIV/0! | #DIV/0!
|  | S-A4 | 0 | 20 | Stock A | 3.98 | 0 |  | 0 | #DIV/0! | #DIV/0! | 0 | #DIV/0! | #DIV/0!
0 | 0 | 1 | 0 | N/A | N/A | 4 | 0 |  | 0 | N/A | N/A | N/A | N/A | N/A | #DIV/0! | #DIV/0! | #DIV/0! | #DIV/0! | #DIV/0!
|  | 2 | 0 |  |  | 4 | 0 |  | 0 | [5 empty] | #DIV/0! | #DIV/0! |  |  | #DIV/0!
|  | 3 | 0 |  |  | 4 | 0 |  | 0 | [5 empty] | #DIV/0! | #DIV/0! |  |  | #DIV/0!
|  | S-A6 | 0 | 800 | Diluted stock A | 3.2 | 0 |  | 0 | #DIV/0! | #DIV/0! | 0 | #DIV/0! | #DIV/0! | N/A | N/A | N/A | N/A | N/A | N/A
|  | S-A5 | 0 | 4000 | Diluted stock A | 0 | 0 |  | 0 | #DIV/0! | #DIV/0! | 0 | #DIV/0! | #DIV/0!
|  | S-A4 | 0 | 20 | Stock A | 3.98 | 0 |  | 0 | #DIV/0! | #DIV/0! | 0 | #DIV/0! | #DIV/0!
0 | 0 | 1 | 0 | N/A | N/A | 4 | 0 |  | 0 | N/A | N/A | N/A | N/A | N/A | #DIV/0! | #DIV/0! | #DIV/0! | #DIV/0! | #DIV/0!
|  | 2 | 0 |  |  | 4 | 0 |  | 0 | [5 empty] | #DIV/0! | #DIV/0! |  |  | #DIV/0!
|  | 3 | 0 |  |  | 4 | 0 |  | 0 | [5 empty] | #DIV/0! | #DIV/0! |  |  | #DIV/0!
|  | S-A6 | 0 | 800 | Diluted stock A | 3.2 | 0 |  | 0 | #DIV/0! | #DIV/0! | 0 | #DIV/0! | #DIV/0! | N/A | N/A | N/A | N/A | N/A | N/A
|  | S-A5 | 0 | 4000 | Diluted stock A | 0 | 0 |  | 0 | #DIV/0! | #DIV/0! | 0 | #DIV/0! | #DIV/0!
|  | S-A4 | 0 | 20 | Stock A | 3.98 | 0 |  | 0 | #DIV/0! | #DIV/0! | 0 | #DIV/0! | #DIV/0!
0 | 0 | 1 | 0 | N/A | N/A | 4 | 0 |  | 0 | N/A | N/A | N/A | N/A | N/A | #DIV/0! | #DIV/0! | #DIV/0! | #DIV/0! | #DIV/0!
|  | 2 | 0 |  |  | 4 | 0 |  | 0 | [5 empty] | #DIV/0! | #DIV/0! |  |  | #DIV/0!
|  | 3 | 0 |  |  | 4 | 0 |  | 0 | [5 empty] | #DIV/0! | #DIV/0! |  |  | #DIV/0!
|  | S-A6 | 0 | 800 | Diluted stock A | 3.2 | 0 |  | 0 | #DIV/0! | #DIV/0! | 0 | #DIV/0! | #DIV/0! | N/A | N/A | N/A | N/A | N/A | N/A
|  | S-A5 | 0 | 4000 | Diluted stock A | 0 | 0 |  | 0 | #DIV/0! | #DIV/0! | 0 | #DIV/0! | #DIV/0!
|  | S-A4 | 0 | 20 | Stock A | 3.98 | 0 |  | 0 | #DIV/0! | #DIV/0! | 0 | #DIV/0! | #DIV/0!
10. Comments

## solvent 5
Document:
0
| Residual solvent quantification by GC-Headspace |  |  |  |  | Revison:
| Calculation Sheet |  |  |  |  | 0
Page:
1 of 1
Symeres Project Code | SY | e.g. 12345
Client | 0
Client Order Number | N/A | fill in "N/A" when not applicable
Subject | Residual solvent quantification by GC-Headspace
Author | 0 | e.g. Firstname Lastname
Reference | 0 | e.g. 12345AD-1
Analysis Date | 0 | e.g. July 22, 2020
Reviewer | 0 | e.g. Firstname Lastname
1. Diluent
Name | Manufacturer | Catalog # | Lot#
0 | 0 | 0 | 0
2. Reference standard
Name | Manufacturer | Catalog # | Lot# | Purity (%) | Exp date
3. Stock solutions
Stock name | Weight (mg) | Volumetric flask (mL) | Concentration (mg/mL)
A | 250 | 50 | 0
B | 250 | 50 | 0
4. Diluted stock solution
Stock name | V (µL) | From Stock | Volumetric flask (mL) | Concentration (µg/mL)
Diluted A | 25 | A | 25 | 0
5. Blanks
Blank solutions | Peak area Blank (a.u.*s)
Calcurve blank
Repeatability Blank
Control .4 Blank
Control .5 Blank
Control .6 Blank
Control .7 Blank
Control .8 Blank
Sample .. Blank
Average peak area Blank | 0 | select the right cells
Stdev | #DIV/0! | select the right cells
RSD(%) | #DIV/0!
6. Calibration curve
Select the right cells
Standard name | V (µL) | From Stock | V added (mL) | Concentration (µg/mL) | Peak area (a.u.*s) | Peak area - Blank (a.u.*s) | Recovery (%) | Peak height (a.u.) | SN
A8 | 80 | Diluted A | 3.92 | 0 |  | 0 | #DIV/0! |  | #DIV/0! | LOQ level :
A7 | 400 | Diluted A | 3.6 | 0 |  | 0 | #DIV/0! |  | #DIV/0! | S/N ≥10; Recovery: 70-130%
A6 | 800 | Diluted A | 3.2 | 0 |  | 0 | #DIV/0! |  | #DIV/0!
A5 | 4000 | Diluted A | 0 | 0 |  | 0 | #DIV/0! |  | #DIV/0! | Higher level (A4-A1):
A4 | 20 | A | 3.98 | 0 |  | 0 | #DIV/0! | N/A | N/A | Recovery: 90-110%
A3 | 40 | A | 3.96 | 0 |  | 0 | #DIV/0! | N/A | N/A
A2 | 60 | A | 3.94 | 0 |  | 0 | #DIV/0! | N/A | N/A
A1 | 80 | A | 3.92 | 0 |  | 0 | #DIV/0! | N/A | N/A
|  |  |  | #DIV/0! |  | 0 | #DIV/0! | N/A | N/A
|  |  |  | #DIV/0! |  | 0 | #DIV/0! | N/A | N/A
|  |  |  | #DIV/0! |  | 0 | #DIV/0! | N/A | N/A
|  |  |  | #DIV/0! |  | 0 | #DIV/0! | N/A | N/A
Mean RF | #DIV/0! | a.u.*s/(µg/mL)
RF slope | 0 | a.u.*s/(µg/mL) | Select the right cells
R2 | #DIV/0! |  | Select the right cells
Noise | 0 | a.u. | 10% of the total length of the method, print a zoom
Linear range : from | 0 | µg/mL to | 0 | µg/mL
7. Repeatability and control
Control name | V (µL) | From Stock | V added (mL) | Concentration (µg/mL) | Replicate | Rt (min) | Peak area (a.u.*s) | Peak area - Blank (a.u.*s) | Recovery (%) | RF B (a.u.*s/(µg/mL))
B3 | 40 | B | 3.96 | 0 | 1 |  |  | 0 | N/A | N/A
[5 empty] | 2 |  |  | 0 | N/A | N/A
[5 empty] | 3 |  |  | 0 | N/A | N/A
[5 empty] | Average | #DIV/0! | Average | 0 | #DIV/0! | #DIV/0!
[5 empty] | Stdev | #DIV/0! | Stdev | 0 | N/A
[5 empty] | RSD (%) | #DIV/0! | RSD (%) | #DIV/0! | N/A
[5 empty] | Acceptance criteria | RSD ≤ 1,0% | Acceptance criteria | RSD ≤ 5,0% | 90-110%
8. Bracketing control
Control name | Bracket | V (µL) | From Stock | V added (mL) | Concentration (µg/mL) | Peak area (a.u.*s) | Peak area - Blank (a.u.*s) | Recovery (%)
B3.4 | 1 | 40 | B | 3.96 | 0 |  | 0 | #DIV/0!
B3.5 | 2 | 40 | B | 3.96 | 0 |  | 0 | #DIV/0!
B3.6 | 3 | 40 | B | 3.96 | 0 |  | 0 | #DIV/0!
B3.7 | 4 | 40 | B | 3.96 | 0 |  | 0 | #DIV/0!
B3.8 | 5 | 40 | B | 3.96 | 0 |  | 0 | #DIV/0!
[7 empty] | Acceptance criteria | 90-110%
9. Sample(s)
Report result
Sample name | Bracket | Tag | Weight (mg) | V pip (µL) | From (Stock) | V diluent (mL) | Sample Conc. (mg/mL) | Peak area (a.u.*s) | Peak area - Blank (a.u.*s) | Area from Sample (a.u.*s) | Spike Area (a.u.*s) | Nom Spiked Conc (µg/mL) | Spike Conc. Calcu. (µg/mL) | Recovery (%) | Conc. solvent (µg/mL) | Content ppm (w/w) | Mean Content ppm (w/w) | Mean Content % (w/w) | If below LOQ < ppm(w/w) | Number + unit | Report result:
0 | 0 | 1 | 0 | N/A | N/A | 4 | 0 |  | 0 | N/A | N/A | N/A | N/A | N/A | #DIV/0! | #DIV/0! | #DIV/0! | #DIV/0! | #DIV/0! |  | < LOQ | result in ppm with 0 decimals rounded up in steps of 10
|  | 2 | 0 |  |  | 4 | 0 |  | 0 | [5 empty] | #DIV/0! | #DIV/0! |  |  | #DIV/0! |  | < 1000 ppm: | result in ppm with 0 decimals rounded in steps of 10
|  | 3 | 0 |  |  | 4 | 0 |  | 0 | [5 empty] | #DIV/0! | #DIV/0! |  |  | #DIV/0! |  | < 10000 ppm: | result in ppm with 0 decimals rounded in steps of 100
|  | S-A6 | 0 | 800 | Diluted stock A | 3.2 | 0 |  | 0 | #DIV/0! | #DIV/0! | 0 | #DIV/0! | #DIV/0! | N/A | N/A | N/A | N/A | N/A | N/A | > 1% : | result in % with 1 decimal
|  | S-A5 | 0 | 4000 | Diluted stock A | 0 | 0 |  | 0 | #DIV/0! | #DIV/0! | 0 | #DIV/0! | #DIV/0!
|  | S-A4 | 0 | 20 | Stock A | 3.98 | 0 |  | 0 | #DIV/0! | #DIV/0! | 0 | #DIV/0! | #DIV/0!
0 | 0 | 1 | 0 | N/A | N/A | 4 | 0 |  | 0 | N/A | N/A | N/A | N/A | N/A | #DIV/0! | #DIV/0! | #DIV/0! | #DIV/0! | #DIV/0!
|  | 2 | 0 |  |  | 4 | 0 |  | 0 | [5 empty] | #DIV/0! | #DIV/0! |  |  | #DIV/0!
|  | 3 | 0 |  |  | 4 | 0 |  | 0 | [5 empty] | #DIV/0! | #DIV/0! |  |  | #DIV/0!
|  | S-A6 | 0 | 800 | Diluted stock A | 3.2 | 0 |  | 0 | #DIV/0! | #DIV/0! | 0 | #DIV/0! | #DIV/0! | N/A | N/A | N/A | N/A | N/A | N/A
|  | S-A5 | 0 | 4000 | Diluted stock A | 0 | 0 |  | 0 | #DIV/0! | #DIV/0! | 0 | #DIV/0! | #DIV/0!
|  | S-A4 | 0 | 20 | Stock A | 3.98 | 0 |  | 0 | #DIV/0! | #DIV/0! | 0 | #DIV/0! | #DIV/0!
0 | 0 | 1 | 0 | N/A | N/A | 4 | 0 |  | 0 | N/A | N/A | N/A | N/A | N/A | #DIV/0! | #DIV/0! | #DIV/0! | #DIV/0! | #DIV/0!
|  | 2 | 0 |  |  | 4 | 0 |  | 0 | [5 empty] | #DIV/0! | #DIV/0! |  |  | #DIV/0!
|  | 3 | 0 |  |  | 4 | 0 |  | 0 | [5 empty] | #DIV/0! | #DIV/0! |  |  | #DIV/0!
|  | S-A6 | 0 | 800 | Diluted stock A | 3.2 | 0 |  | 0 | #DIV/0! | #DIV/0! | 0 | #DIV/0! | #DIV/0! | N/A | N/A | N/A | N/A | N/A | N/A
|  | S-A5 | 0 | 4000 | Diluted stock A | 0 | 0 |  | 0 | #DIV/0! | #DIV/0! | 0 | #DIV/0! | #DIV/0!
|  | S-A4 | 0 | 20 | Stock A | 3.98 | 0 |  | 0 | #DIV/0! | #DIV/0! | 0 | #DIV/0! | #DIV/0!
0 | 0 | 1 | 0 | N/A | N/A | 4 | 0 |  | 0 | N/A | N/A | N/A | N/A | N/A | #DIV/0! | #DIV/0! | #DIV/0! | #DIV/0! | #DIV/0!
|  | 2 | 0 |  |  | 4 | 0 |  | 0 | [5 empty] | #DIV/0! | #DIV/0! |  |  | #DIV/0!
|  | 3 | 0 |  |  | 4 | 0 |  | 0 | [5 empty] | #DIV/0! | #DIV/0! |  |  | #DIV/0!
|  | S-A6 | 0 | 800 | Diluted stock A | 3.2 | 0 |  | 0 | #DIV/0! | #DIV/0! | 0 | #DIV/0! | #DIV/0! | N/A | N/A | N/A | N/A | N/A | N/A
|  | S-A5 | 0 | 4000 | Diluted stock A | 0 | 0 |  | 0 | #DIV/0! | #DIV/0! | 0 | #DIV/0! | #DIV/0!
|  | S-A4 | 0 | 20 | Stock A | 3.98 | 0 |  | 0 | #DIV/0! | #DIV/0! | 0 | #DIV/0! | #DIV/0!
0 | 0 | 1 | 0 | N/A | N/A | 4 | 0 |  | 0 | N/A | N/A | N/A | N/A | N/A | #DIV/0! | #DIV/0! | #DIV/0! | #DIV/0! | #DIV/0!
|  | 2 | 0 |  |  | 4 | 0 |  | 0 | [5 empty] | #DIV/0! | #DIV/0! |  |  | #DIV/0!
|  | 3 | 0 |  |  | 4 | 0 |  | 0 | [5 empty] | #DIV/0! | #DIV/0! |  |  | #DIV/0!
|  | S-A6 | 0 | 800 | Diluted stock A | 3.2 | 0 |  | 0 | #DIV/0! | #DIV/0! | 0 | #DIV/0! | #DIV/0! | N/A | N/A | N/A | N/A | N/A | N/A
|  | S-A5 | 0 | 4000 | Diluted stock A | 0 | 0 |  | 0 | #DIV/0! | #DIV/0! | 0 | #DIV/0! | #DIV/0!
|  | S-A4 | 0 | 20 | Stock A | 3.98 | 0 |  | 0 | #DIV/0! | #DIV/0! | 0 | #DIV/0! | #DIV/0!
10. Comments

## solvent 6
Document:
0
| Residual solvent quantification by GC-Headspace |  |  |  |  | Revison:
| Calculation Sheet |  |  |  |  | 0
Page:
1 of 1
Symeres Project Code | SY | e.g. 12345
Client | 0
Client Order Number | N/A | fill in "N/A" when not applicable
Subject | Residual solvent quantification by GC-Headspace
Author | 0 | e.g. Firstname Lastname
Reference | 0 | e.g. 12345AD-1
Analysis Date | 0 | e.g. July 22, 2020
Reviewer | 0 | e.g. Firstname Lastname
1. Diluent
Name | Manufacturer | Catalog # | Lot#
0 | 0 | 0 | 0
2. Reference standard
Name | Manufacturer | Catalog # | Lot# | Purity (%) | Exp date
3. Stock solutions
Stock name | Weight (mg) | Volumetric flask (mL) | Concentration (mg/mL)
A | 250 | 50 | 0
B | 250 | 50 | 0
4. Diluted stock solution
Stock name | V (µL) | From Stock | Volumetric flask (mL) | Concentration (µg/mL)
Diluted A | 25 | A | 25 | 0
5. Blanks
Blank solutions | Peak area Blank (a.u.*s)
Calcurve blank
Repeatability Blank
Control .4 Blank
Control .5 Blank
Control .6 Blank
Control .7 Blank
Control .8 Blank
Sample .. Blank
Average peak area Blank | 0 | select the right cells
Stdev | #DIV/0! | select the right cells
RSD(%) | #DIV/0!
6. Calibration curve
Select the right cells
Standard name | V (µL) | From Stock | V added (mL) | Concentration (µg/mL) | Peak area (a.u.*s) | Peak area - Blank (a.u.*s) | Recovery (%) | Peak height (a.u.) | SN
A8 | 80 | Diluted A | 3.92 | 0 |  | 0 | #DIV/0! |  | #DIV/0! | LOQ level :
A7 | 400 | Diluted A | 3.6 | 0 |  | 0 | #DIV/0! |  | #DIV/0! | S/N ≥10; Recovery: 70-130%
A6 | 800 | Diluted A | 3.2 | 0 |  | 0 | #DIV/0! |  | #DIV/0!
A5 | 4000 | Diluted A | 0 | 0 |  | 0 | #DIV/0! |  | #DIV/0! | Higher level (A4-A1):
A4 | 20 | A | 3.98 | 0 |  | 0 | #DIV/0! | N/A | N/A | Recovery: 90-110%
A3 | 40 | A | 3.96 | 0 |  | 0 | #DIV/0! | N/A | N/A
A2 | 60 | A | 3.94 | 0 |  | 0 | #DIV/0! | N/A | N/A
A1 | 80 | A | 3.92 | 0 |  | 0 | #DIV/0! | N/A | N/A
|  |  |  | #DIV/0! |  | 0 | #DIV/0! | N/A | N/A
|  |  |  | #DIV/0! |  | 0 | #DIV/0! | N/A | N/A
|  |  |  | #DIV/0! |  | 0 | #DIV/0! | N/A | N/A
|  |  |  | #DIV/0! |  | 0 | #DIV/0! | N/A | N/A
Mean RF | #DIV/0! | a.u.*s/(µg/mL)
RF slope | 0 | a.u.*s/(µg/mL) | Select the right cells
R2 | #DIV/0! |  | Select the right cells
Noise | 0 | a.u. | 10% of the total length of the method, print a zoom
Linear range : from | 0 | µg/mL to | 0 | µg/mL
7. Repeatability and control
Control name | V (µL) | From Stock | V added (mL) | Concentration (µg/mL) | Replicate | Rt (min) | Peak area (a.u.*s) | Peak area - Blank (a.u.*s) | Recovery (%) | RF B (a.u.*s/(µg/mL))
B3 | 40 | B | 3.96 | 0 | 1 |  |  | 0 | N/A | N/A
[5 empty] | 2 |  |  | 0 | N/A | N/A
[5 empty] | 3 |  |  | 0 | N/A | N/A
[5 empty] | Average | #DIV/0! | Average | 0 | #DIV/0! | #DIV/0!
[5 empty] | Stdev | #DIV/0! | Stdev | 0 | N/A
[5 empty] | RSD (%) | #DIV/0! | RSD (%) | #DIV/0! | N/A
[5 empty] | Acceptance criteria | RSD ≤ 1,0% | Acceptance criteria | RSD ≤ 5,0% | 90-110%
8. Bracketing control
Control name | Bracket | V (µL) | From Stock | V added (mL) | Concentration (µg/mL) | Peak area (a.u.*s) | Peak area - Blank (a.u.*s) | Recovery (%)
B3.4 | 1 | 40 | B | 3.96 | 0 |  | 0 | #DIV/0!
B3.5 | 2 | 40 | B | 3.96 | 0 |  | 0 | #DIV/0!
B3.6 | 3 | 40 | B | 3.96 | 0 |  | 0 | #DIV/0!
B3.7 | 4 | 40 | B | 3.96 | 0 |  | 0 | #DIV/0!
B3.8 | 5 | 40 | B | 3.96 | 0 |  | 0 | #DIV/0!
[7 empty] | Acceptance criteria | 90-110%
9. Sample(s)
Report result
Sample name | Bracket | Tag | Weight (mg) | V pip (µL) | From (Stock) | V diluent (mL) | Sample Conc. (mg/mL) | Peak area (a.u.*s) | Peak area - Blank (a.u.*s) | Area from Sample (a.u.*s) | Spike Area (a.u.*s) | Nom Spiked Conc (µg/mL) | Spike Conc. Calcu. (µg/mL) | Recovery (%) | Conc. solvent (µg/mL) | Content ppm (w/w) | Mean Content ppm (w/w) | Mean Content % (w/w) | If below LOQ < ppm(w/w) | Number + unit | Report result:
0 | 0 | 1 | 0 | N/A | N/A | 4 | 0 |  | 0 | N/A | N/A | N/A | N/A | N/A | #DIV/0! | #DIV/0! | #DIV/0! | #DIV/0! | #DIV/0! |  | < LOQ | result in ppm with 0 decimals rounded up in steps of 10
|  | 2 | 0 |  |  | 4 | 0 |  | 0 | [5 empty] | #DIV/0! | #DIV/0! |  |  | #DIV/0! |  | < 1000 ppm: | result in ppm with 0 decimals rounded in steps of 10
|  | 3 | 0 |  |  | 4 | 0 |  | 0 | [5 empty] | #DIV/0! | #DIV/0! |  |  | #DIV/0! |  | < 10000 ppm: | result in ppm with 0 decimals rounded in steps of 100
|  | S-A6 | 0 | 800 | Diluted stock A | 3.2 | 0 |  | 0 | #DIV/0! | #DIV/0! | 0 | #DIV/0! | #DIV/0! | N/A | N/A | N/A | N/A | N/A | N/A | > 1% : | result in % with 1 decimal
|  | S-A5 | 0 | 4000 | Diluted stock A | 0 | 0 |  | 0 | #DIV/0! | #DIV/0! | 0 | #DIV/0! | #DIV/0!
|  | S-A4 | 0 | 20 | Stock A | 3.98 | 0 |  | 0 | #DIV/0! | #DIV/0! | 0 | #DIV/0! | #DIV/0!
0 | 0 | 1 | 0 | N/A | N/A | 4 | 0 |  | 0 | N/A | N/A | N/A | N/A | N/A | #DIV/0! | #DIV/0! | #DIV/0! | #DIV/0! | #DIV/0!
|  | 2 | 0 |  |  | 4 | 0 |  | 0 | [5 empty] | #DIV/0! | #DIV/0! |  |  | #DIV/0!
|  | 3 | 0 |  |  | 4 | 0 |  | 0 | [5 empty] | #DIV/0! | #DIV/0! |  |  | #DIV/0!
|  | S-A6 | 0 | 800 | Diluted stock A | 3.2 | 0 |  | 0 | #DIV/0! | #DIV/0! | 0 | #DIV/0! | #DIV/0! | N/A | N/A | N/A | N/A | N/A | N/A
|  | S-A5 | 0 | 4000 | Diluted stock A | 0 | 0 |  | 0 | #DIV/0! | #DIV/0! | 0 | #DIV/0! | #DIV/0!
|  | S-A4 | 0 | 20 | Stock A | 3.98 | 0 |  | 0 | #DIV/0! | #DIV/0! | 0 | #DIV/0! | #DIV/0!
0 | 0 | 1 | 0 | N/A | N/A | 4 | 0 |  | 0 | N/A | N/A | N/A | N/A | N/A | #DIV/0! | #DIV/0! | #DIV/0! | #DIV/0! | #DIV/0!
|  | 2 | 0 |  |  | 4 | 0 |  | 0 | [5 empty] | #DIV/0! | #DIV/0! |  |  | #DIV/0!
|  | 3 | 0 |  |  | 4 | 0 |  | 0 | [5 empty] | #DIV/0! | #DIV/0! |  |  | #DIV/0!
|  | S-A6 | 0 | 800 | Diluted stock A | 3.2 | 0 |  | 0 | #DIV/0! | #DIV/0! | 0 | #DIV/0! | #DIV/0! | N/A | N/A | N/A | N/A | N/A | N/A
|  | S-A5 | 0 | 4000 | Diluted stock A | 0 | 0 |  | 0 | #DIV/0! | #DIV/0! | 0 | #DIV/0! | #DIV/0!
|  | S-A4 | 0 | 20 | Stock A | 3.98 | 0 |  | 0 | #DIV/0! | #DIV/0! | 0 | #DIV/0! | #DIV/0!
0 | 0 | 1 | 0 | N/A | N/A | 4 | 0 |  | 0 | N/A | N/A | N/A | N/A | N/A | #DIV/0! | #DIV/0! | #DIV/0! | #DIV/0! | #DIV/0!
|  | 2 | 0 |  |  | 4 | 0 |  | 0 | [5 empty] | #DIV/0! | #DIV/0! |  |  | #DIV/0!
|  | 3 | 0 |  |  | 4 | 0 |  | 0 | [5 empty] | #DIV/0! | #DIV/0! |  |  | #DIV/0!
|  | S-A6 | 0 | 800 | Diluted stock A | 3.2 | 0 |  | 0 | #DIV/0! | #DIV/0! | 0 | #DIV/0! | #DIV/0! | N/A | N/A | N/A | N/A | N/A | N/A
|  | S-A5 | 0 | 4000 | Diluted stock A | 0 | 0 |  | 0 | #DIV/0! | #DIV/0! | 0 | #DIV/0! | #DIV/0!
|  | S-A4 | 0 | 20 | Stock A | 3.98 | 0 |  | 0 | #DIV/0! | #DIV/0! | 0 | #DIV/0! | #DIV/0!
0 | 0 | 1 | 0 | N/A | N/A | 4 | 0 |  | 0 | N/A | N/A | N/A | N/A | N/A | #DIV/0! | #DIV/0! | #DIV/0! | #DIV/0! | #DIV/0!
|  | 2 | 0 |  |  | 4 | 0 |  | 0 | [5 empty] | #DIV/0! | #DIV/0! |  |  | #DIV/0!
|  | 3 | 0 |  |  | 4 | 0 |  | 0 | [5 empty] | #DIV/0! | #DIV/0! |  |  | #DIV/0!
|  | S-A6 | 0 | 800 | Diluted stock A | 3.2 | 0 |  | 0 | #DIV/0! | #DIV/0! | 0 | #DIV/0! | #DIV/0! | N/A | N/A | N/A | N/A | N/A | N/A
|  | S-A5 | 0 | 4000 | Diluted stock A | 0 | 0 |  | 0 | #DIV/0! | #DIV/0! | 0 | #DIV/0! | #DIV/0!
|  | S-A4 | 0 | 20 | Stock A | 3.98 | 0 |  | 0 | #DIV/0! | #DIV/0! | 0 | #DIV/0! | #DIV/0!
10. Comments

## solvent 7
Document:
0
| Residual solvent quantification by GC-Headspace |  |  |  |  | Revison:
| Calculation Sheet |  |  |  |  | 0
Page:
1 of 1
Symeres Project Code | SY | e.g. 12345
Client | 0
Client Order Number | N/A | fill in "N/A" when not applicable
Subject | Residual solvent quantification by GC-Headspace
Author | 0 | e.g. Firstname Lastname
Reference | 0 | e.g. 12345AD-1
Analysis Date | 0 | e.g. July 22, 2020
Reviewer | 0 | e.g. Firstname Lastname
1. Diluent
Name | Manufacturer | Catalog # | Lot#
0 | 0 | 0 | 0
2. Reference standard
Name | Manufacturer | Catalog # | Lot# | Purity (%) | Exp date
3. Stock solutions
Stock name | Weight (mg) | Volumetric flask (mL) | Concentration (mg/mL)
A | 250 | 50 | 0
B | 250 | 50 | 0
4. Diluted stock solution
Stock name | V (µL) | From Stock | Volumetric flask (mL) | Concentration (µg/mL)
Diluted A | 25 | A | 25 | 0
5. Blanks
Blank solutions | Peak area Blank (a.u.*s)
Calcurve blank
Repeatability Blank
Control .4 Blank
Control .5 Blank
Control .6 Blank
Control .7 Blank
Control .8 Blank
Sample .. Blank
Average peak area Blank | 0 | select the right cells
Stdev | #DIV/0! | select the right cells
RSD(%) | #DIV/0!
6. Calibration curve
Select the right cells
Standard name | V (µL) | From Stock | V added (mL) | Concentration (µg/mL) | Peak area (a.u.*s) | Peak area - Blank (a.u.*s) | Recovery (%) | Peak height (a.u.) | SN
A8 | 80 | Diluted A | 3.92 | 0 |  | 0 | #DIV/0! |  | #DIV/0! | LOQ level :
A7 | 400 | Diluted A | 3.6 | 0 |  | 0 | #DIV/0! |  | #DIV/0! | S/N ≥10; Recovery: 70-130%
A6 | 800 | Diluted A | 3.2 | 0 |  | 0 | #DIV/0! |  | #DIV/0!
A5 | 4000 | Diluted A | 0 | 0 |  | 0 | #DIV/0! |  | #DIV/0! | Higher level (A4-A1):
A4 | 20 | A | 3.98 | 0 |  | 0 | #DIV/0! | N/A | N/A | Recovery: 90-110%
A3 | 40 | A | 3.96 | 0 |  | 0 | #DIV/0! | N/A | N/A
A2 | 60 | A | 3.94 | 0 |  | 0 | #DIV/0! | N/A | N/A
A1 | 80 | A | 3.92 | 0 |  | 0 | #DIV/0! | N/A | N/A
|  |  |  | #DIV/0! |  | 0 | #DIV/0! | N/A | N/A
|  |  |  | #DIV/0! |  | 0 | #DIV/0! | N/A | N/A
|  |  |  | #DIV/0! |  | 0 | #DIV/0! | N/A | N/A
|  |  |  | #DIV/0! |  | 0 | #DIV/0! | N/A | N/A
Mean RF | #DIV/0! | a.u.*s/(µg/mL)
RF slope | 0 | a.u.*s/(µg/mL) | Select the right cells
R2 | #DIV/0! |  | Select the right cells
Noise | 0 | a.u. | 10% of the total length of the method, print a zoom
Linear range : from | 0 | µg/mL to | 0 | µg/mL
7. Repeatability and control
Control name | V (µL) | From Stock | V added (mL) | Concentration (µg/mL) | Replicate | Rt (min) | Peak area (a.u.*s) | Peak area - Blank (a.u.*s) | Recovery (%) | RF B (a.u.*s/(µg/mL))
B3 | 40 | B | 3.96 | 0 | 1 |  |  | 0 | N/A | N/A
[5 empty] | 2 |  |  | 0 | N/A | N/A
[5 empty] | 3 |  |  | 0 | N/A | N/A
[5 empty] | Average | #DIV/0! | Average | 0 | #DIV/0! | #DIV/0!
[5 empty] | Stdev | #DIV/0! | Stdev | 0 | N/A
[5 empty] | RSD (%) | #DIV/0! | RSD (%) | #DIV/0! | N/A
[5 empty] | Acceptance criteria | RSD ≤ 1,0% | Acceptance criteria | RSD ≤ 5,0% | 90-110%
8. Bracketing control
Control name | Bracket | V (µL) | From Stock | V added (mL) | Concentration (µg/mL) | Peak area (a.u.*s) | Peak area - Blank (a.u.*s) | Recovery (%)
B3.4 | 1 | 40 | B | 3.96 | 0 |  | 0 | #DIV/0!
B3.5 | 2 | 40 | B | 3.96 | 0 |  | 0 | #DIV/0!
B3.6 | 3 | 40 | B | 3.96 | 0 |  | 0 | #DIV/0!
B3.7 | 4 | 40 | B | 3.96 | 0 |  | 0 | #DIV/0!
B3.8 | 5 | 40 | B | 3.96 | 0 |  | 0 | #DIV/0!
[7 empty] | Acceptance criteria | 90-110%
9. Sample(s)
Report result
Sample name | Bracket | Tag | Weight (mg) | V pip (µL) | From (Stock) | V diluent (mL) | Sample Conc. (mg/mL) | Peak area (a.u.*s) | Peak area - Blank (a.u.*s) | Area from Sample (a.u.*s) | Spike Area (a.u.*s) | Nom Spiked Conc (µg/mL) | Spike Conc. Calcu. (µg/mL) | Recovery (%) | Conc. solvent (µg/mL) | Content ppm (w/w) | Mean Content ppm (w/w) | Mean Content % (w/w) | If below LOQ < ppm(w/w) | Number + unit | Report result:
0 | 0 | 1 | 0 | N/A | N/A | 4 | 0 |  | 0 | N/A | N/A | N/A | N/A | N/A | #DIV/0! | #DIV/0! | #DIV/0! | #DIV/0! | #DIV/0! |  | < LOQ | result in ppm with 0 decimals rounded up in steps of 10
|  | 2 | 0 |  |  | 4 | 0 |  | 0 | [5 empty] | #DIV/0! | #DIV/0! |  |  | #DIV/0! |  | < 1000 ppm: | result in ppm with 0 decimals rounded in steps of 10
|  | 3 | 0 |  |  | 4 | 0 |  | 0 | [5 empty] | #DIV/0! | #DIV/0! |  |  | #DIV/0! |  | < 10000 ppm: | result in ppm with 0 decimals rounded in steps of 100
|  | S-A6 | 0 | 800 | Diluted stock A | 3.2 | 0 |  | 0 | #DIV/0! | #DIV/0! | 0 | #DIV/0! | #DIV/0! | N/A | N/A | N/A | N/A | N/A | N/A | > 1% : | result in % with 1 decimal
|  | S-A5 | 0 | 4000 | Diluted stock A | 0 | 0 |  | 0 | #DIV/0! | #DIV/0! | 0 | #DIV/0! | #DIV/0!
|  | S-A4 | 0 | 20 | Stock A | 3.98 | 0 |  | 0 | #DIV/0! | #DIV/0! | 0 | #DIV/0! | #DIV/0!
0 | 0 | 1 | 0 | N/A | N/A | 4 | 0 |  | 0 | N/A | N/A | N/A | N/A | N/A | #DIV/0! | #DIV/0! | #DIV/0! | #DIV/0! | #DIV/0!
|  | 2 | 0 |  |  | 4 | 0 |  | 0 | [5 empty] | #DIV/0! | #DIV/0! |  |  | #DIV/0!
|  | 3 | 0 |  |  | 4 | 0 |  | 0 | [5 empty] | #DIV/0! | #DIV/0! |  |  | #DIV/0!
|  | S-A6 | 0 | 800 | Diluted stock A | 3.2 | 0 |  | 0 | #DIV/0! | #DIV/0! | 0 | #DIV/0! | #DIV/0! | N/A | N/A | N/A | N/A | N/A | N/A
|  | S-A5 | 0 | 4000 | Diluted stock A | 0 | 0 |  | 0 | #DIV/0! | #DIV/0! | 0 | #DIV/0! | #DIV/0!
|  | S-A4 | 0 | 20 | Stock A | 3.98 | 0 |  | 0 | #DIV/0! | #DIV/0! | 0 | #DIV/0! | #DIV/0!
0 | 0 | 1 | 0 | N/A | N/A | 4 | 0 |  | 0 | N/A | N/A | N/A | N/A | N/A | #DIV/0! | #DIV/0! | #DIV/0! | #DIV/0! | #DIV/0!
|  | 2 | 0 |  |  | 4 | 0 |  | 0 | [5 empty] | #DIV/0! | #DIV/0! |  |  | #DIV/0!
|  | 3 | 0 |  |  | 4 | 0 |  | 0 | [5 empty] | #DIV/0! | #DIV/0! |  |  | #DIV/0!
|  | S-A6 | 0 | 800 | Diluted stock A | 3.2 | 0 |  | 0 | #DIV/0! | #DIV/0! | 0 | #DIV/0! | #DIV/0! | N/A | N/A | N/A | N/A | N/A | N/A
|  | S-A5 | 0 | 4000 | Diluted stock A | 0 | 0 |  | 0 | #DIV/0! | #DIV/0! | 0 | #DIV/0! | #DIV/0!
|  | S-A4 | 0 | 20 | Stock A | 3.98 | 0 |  | 0 | #DIV/0! | #DIV/0! | 0 | #DIV/0! | #DIV/0!
0 | 0 | 1 | 0 | N/A | N/A | 4 | 0 |  | 0 | N/A | N/A | N/A | N/A | N/A | #DIV/0! | #DIV/0! | #DIV/0! | #DIV/0! | #DIV/0!
|  | 2 | 0 |  |  | 4 | 0 |  | 0 | [5 empty] | #DIV/0! | #DIV/0! |  |  | #DIV/0!
|  | 3 | 0 |  |  | 4 | 0 |  | 0 | [5 empty] | #DIV/0! | #DIV/0! |  |  | #DIV/0!
|  | S-A6 | 0 | 800 | Diluted stock A | 3.2 | 0 |  | 0 | #DIV/0! | #DIV/0! | 0 | #DIV/0! | #DIV/0! | N/A | N/A | N/A | N/A | N/A | N/A
|  | S-A5 | 0 | 4000 | Diluted stock A | 0 | 0 |  | 0 | #DIV/0! | #DIV/0! | 0 | #DIV/0! | #DIV/0!
|  | S-A4 | 0 | 20 | Stock A | 3.98 | 0 |  | 0 | #DIV/0! | #DIV/0! | 0 | #DIV/0! | #DIV/0!
0 | 0 | 1 | 0 | N/A | N/A | 4 | 0 |  | 0 | N/A | N/A | N/A | N/A | N/A | #DIV/0! | #DIV/0! | #DIV/0! | #DIV/0! | #DIV/0!
|  | 2 | 0 |  |  | 4 | 0 |  | 0 | [5 empty] | #DIV/0! | #DIV/0! |  |  | #DIV/0!
|  | 3 | 0 |  |  | 4 | 0 |  | 0 | [5 empty] | #DIV/0! | #DIV/0! |  |  | #DIV/0!
|  | S-A6 | 0 | 800 | Diluted stock A | 3.2 | 0 |  | 0 | #DIV/0! | #DIV/0! | 0 | #DIV/0! | #DIV/0! | N/A | N/A | N/A | N/A | N/A | N/A
|  | S-A5 | 0 | 4000 | Diluted stock A | 0 | 0 |  | 0 | #DIV/0! | #DIV/0! | 0 | #DIV/0! | #DIV/0!
|  | S-A4 | 0 | 20 | Stock A | 3.98 | 0 |  | 0 | #DIV/0! | #DIV/0! | 0 | #DIV/0! | #DIV/0!
10. Comments

## solvent 8
Document:
0
| Residual solvent quantification by GC-Headspace |  |  |  |  | Revison:
| Calculation Sheet |  |  |  |  | 0
Page:
1 of 1
Symeres Project Code | SY | e.g. 12345
Client | 0
Client Order Number | N/A | fill in "N/A" when not applicable
Subject | Residual solvent quantification by GC-Headspace
Author | 0 | e.g. Firstname Lastname
Reference | 0 | e.g. 12345AD-1
Analysis Date | 0 | e.g. July 22, 2020
Reviewer | 0 | e.g. Firstname Lastname
1. Diluent
Name | Manufacturer | Catalog # | Lot#
0 | 0 | 0 | 0
2. Reference standard
Name | Manufacturer | Catalog # | Lot# | Purity (%) | Exp date
3. Stock solutions
Stock name | Weight (mg) | Volumetric flask (mL) | Concentration (mg/mL)
A | 250 | 50 | 0
B | 250 | 50 | 0
4. Diluted stock solution
Stock name | V (µL) | From Stock | Volumetric flask (mL) | Concentration (µg/mL)
Diluted A | 25 | A | 25 | 0
5. Blanks
Blank solutions | Peak area Blank (a.u.*s)
Calcurve blank
Repeatability Blank
Control .4 Blank
Control .5 Blank
Control .6 Blank
Control .7 Blank
Control .8 Blank
Sample .. Blank
Average peak area Blank | 0 | select the right cells
Stdev | #DIV/0! | select the right cells
RSD(%) | #DIV/0!
6. Calibration curve
Select the right cells
Standard name | V (µL) | From Stock | V added (mL) | Concentration (µg/mL) | Peak area (a.u.*s) | Peak area - Blank (a.u.*s) | Recovery (%) | Peak height (a.u.) | SN
A8 | 80 | Diluted A | 3.92 | 0 |  | 0 | #DIV/0! |  | #DIV/0! | LOQ level :
A7 | 400 | Diluted A | 3.6 | 0 |  | 0 | #DIV/0! |  | #DIV/0! | S/N ≥10; Recovery: 70-130%
A6 | 800 | Diluted A | 3.2 | 0 |  | 0 | #DIV/0! |  | #DIV/0!
A5 | 4000 | Diluted A | 0 | 0 |  | 0 | #DIV/0! |  | #DIV/0! | Higher level (A4-A1):
A4 | 20 | A | 3.98 | 0 |  | 0 | #DIV/0! | N/A | N/A | Recovery: 90-110%
A3 | 40 | A | 3.96 | 0 |  | 0 | #DIV/0! | N/A | N/A
A2 | 60 | A | 3.94 | 0 |  | 0 | #DIV/0! | N/A | N/A
A1 | 80 | A | 3.92 | 0 |  | 0 | #DIV/0! | N/A | N/A
|  |  |  | #DIV/0! |  | 0 | #DIV/0! | N/A | N/A
|  |  |  | #DIV/0! |  | 0 | #DIV/0! | N/A | N/A
|  |  |  | #DIV/0! |  | 0 | #DIV/0! | N/A | N/A
|  |  |  | #DIV/0! |  | 0 | #DIV/0! | N/A | N/A
Mean RF | #DIV/0! | a.u.*s/(µg/mL)
RF slope | 0 | a.u.*s/(µg/mL) | Select the right cells
R2 | #DIV/0! |  | Select the right cells
Noise | 0 | a.u. | 10% of the total length of the method, print a zoom
Linear range : from | 0 | µg/mL to | 0 | µg/mL
7. Repeatability and control
Control name | V (µL) | From Stock | V added (mL) | Concentration (µg/mL) | Replicate | Rt (min) | Peak area (a.u.*s) | Peak area - Blank (a.u.*s) | Recovery (%) | RF B (a.u.*s/(µg/mL))
B3 | 40 | B | 3.96 | 0 | 1 |  |  | 0 | N/A | N/A
[5 empty] | 2 |  |  | 0 | N/A | N/A
[5 empty] | 3 |  |  | 0 | N/A | N/A
[5 empty] | Average | #DIV/0! | Average | 0 | #DIV/0! | #DIV/0!
[5 empty] | Stdev | #DIV/0! | Stdev | 0 | N/A
[5 empty] | RSD (%) | #DIV/0! | RSD (%) | #DIV/0! | N/A
[5 empty] | Acceptance criteria | RSD ≤ 1,0% | Acceptance criteria | RSD ≤ 5,0% | 90-110%
8. Bracketing control
Control name | Bracket | V (µL) | From Stock | V added (mL) | Concentration (µg/mL) | Peak area (a.u.*s) | Peak area - Blank (a.u.*s) | Recovery (%)
B3.4 | 1 | 40 | B | 3.96 | 0 |  | 0 | #DIV/0!
B3.5 | 2 | 40 | B | 3.96 | 0 |  | 0 | #DIV/0!
B3.6 | 3 | 40 | B | 3.96 | 0 |  | 0 | #DIV/0!
B3.7 | 4 | 40 | B | 3.96 | 0 |  | 0 | #DIV/0!
B3.8 | 5 | 40 | B | 3.96 | 0 |  | 0 | #DIV/0!
[7 empty] | Acceptance criteria | 90-110%
9. Sample(s)
Report result
Sample name | Bracket | Tag | Weight (mg) | V pip (µL) | From (Stock) | V diluent (mL) | Sample Conc. (mg/mL) | Peak area (a.u.*s) | Peak area - Blank (a.u.*s) | Area from Sample (a.u.*s) | Spike Area (a.u.*s) | Nom Spiked Conc (µg/mL) | Spike Conc. Calcu. (µg/mL) | Recovery (%) | Conc. solvent (µg/mL) | Content ppm (w/w) | Mean Content ppm (w/w) | Mean Content % (w/w) | If below LOQ < ppm(w/w) | Number + unit | Report result:
0 | 0 | 1 | 0 | N/A | N/A | 4 | 0 |  | 0 | N/A | N/A | N/A | N/A | N/A | #DIV/0! | #DIV/0! | #DIV/0! | #DIV/0! | #DIV/0! |  | < LOQ | result in ppm with 0 decimals rounded up in steps of 10
|  | 2 | 0 |  |  | 4 | 0 |  | 0 | [5 empty] | #DIV/0! | #DIV/0! |  |  | #DIV/0! |  | < 1000 ppm: | result in ppm with 0 decimals rounded in steps of 10
|  | 3 | 0 |  |  | 4 | 0 |  | 0 | [5 empty] | #DIV/0! | #DIV/0! |  |  | #DIV/0! |  | < 10000 ppm: | result in ppm with 0 decimals rounded in steps of 100
|  | S-A6 | 0 | 800 | Diluted stock A | 3.2 | 0 |  | 0 | #DIV/0! | #DIV/0! | 0 | #DIV/0! | #DIV/0! | N/A | N/A | N/A | N/A | N/A | N/A | > 1% : | result in % with 1 decimal
|  | S-A5 | 0 | 4000 | Diluted stock A | 0 | 0 |  | 0 | #DIV/0! | #DIV/0! | 0 | #DIV/0! | #DIV/0!
|  | S-A4 | 0 | 20 | Stock A | 3.98 | 0 |  | 0 | #DIV/0! | #DIV/0! | 0 | #DIV/0! | #DIV/0!
0 | 0 | 1 | 0 | N/A | N/A | 4 | 0 |  | 0 | N/A | N/A | N/A | N/A | N/A | #DIV/0! | #DIV/0! | #DIV/0! | #DIV/0! | #DIV/0!
|  | 2 | 0 |  |  | 4 | 0 |  | 0 | [5 empty] | #DIV/0! | #DIV/0! |  |  | #DIV/0!
|  | 3 | 0 |  |  | 4 | 0 |  | 0 | [5 empty] | #DIV/0! | #DIV/0! |  |  | #DIV/0!
|  | S-A6 | 0 | 800 | Diluted stock A | 3.2 | 0 |  | 0 | #DIV/0! | #DIV/0! | 0 | #DIV/0! | #DIV/0! | N/A | N/A | N/A | N/A | N/A | N/A
|  | S-A5 | 0 | 4000 | Diluted stock A | 0 | 0 |  | 0 | #DIV/0! | #DIV/0! | 0 | #DIV/0! | #DIV/0!
|  | S-A4 | 0 | 20 | Stock A | 3.98 | 0 |  | 0 | #DIV/0! | #DIV/0! | 0 | #DIV/0! | #DIV/0!
0 | 0 | 1 | 0 | N/A | N/A | 4 | 0 |  | 0 | N/A | N/A | N/A | N/A | N/A | #DIV/0! | #DIV/0! | #DIV/0! | #DIV/0! | #DIV/0!
|  | 2 | 0 |  |  | 4 | 0 |  | 0 | [5 empty] | #DIV/0! | #DIV/0! |  |  | #DIV/0!
|  | 3 | 0 |  |  | 4 | 0 |  | 0 | [5 empty] | #DIV/0! | #DIV/0! |  |  | #DIV/0!
|  | S-A6 | 0 | 800 | Diluted stock A | 3.2 | 0 |  | 0 | #DIV/0! | #DIV/0! | 0 | #DIV/0! | #DIV/0! | N/A | N/A | N/A | N/A | N/A | N/A
|  | S-A5 | 0 | 4000 | Diluted stock A | 0 | 0 |  | 0 | #DIV/0! | #DIV/0! | 0 | #DIV/0! | #DIV/0!
|  | S-A4 | 0 | 20 | Stock A | 3.98 | 0 |  | 0 | #DIV/0! | #DIV/0! | 0 | #DIV/0! | #DIV/0!
0 | 0 | 1 | 0 | N/A | N/A | 4 | 0 |  | 0 | N/A | N/A | N/A | N/A | N/A | #DIV/0! | #DIV/0! | #DIV/0! | #DIV/0! | #DIV/0!
|  | 2 | 0 |  |  | 4 | 0 |  | 0 | [5 empty] | #DIV/0! | #DIV/0! |  |  | #DIV/0!
|  | 3 | 0 |  |  | 4 | 0 |  | 0 | [5 empty] | #DIV/0! | #DIV/0! |  |  | #DIV/0!
|  | S-A6 | 0 | 800 | Diluted stock A | 3.2 | 0 |  | 0 | #DIV/0! | #DIV/0! | 0 | #DIV/0! | #DIV/0! | N/A | N/A | N/A | N/A | N/A | N/A
|  | S-A5 | 0 | 4000 | Diluted stock A | 0 | 0 |  | 0 | #DIV/0! | #DIV/0! | 0 | #DIV/0! | #DIV/0!
|  | S-A4 | 0 | 20 | Stock A | 3.98 | 0 |  | 0 | #DIV/0! | #DIV/0! | 0 | #DIV/0! | #DIV/0!
0 | 0 | 1 | 0 | N/A | N/A | 4 | 0 |  | 0 | N/A | N/A | N/A | N/A | N/A | #DIV/0! | #DIV/0! | #DIV/0! | #DIV/0! | #DIV/0!
|  | 2 | 0 |  |  | 4 | 0 |  | 0 | [5 empty] | #DIV/0! | #DIV/0! |  |  | #DIV/0!
|  | 3 | 0 |  |  | 4 | 0 |  | 0 | [5 empty] | #DIV/0! | #DIV/0! |  |  | #DIV/0!
|  | S-A6 | 0 | 800 | Diluted stock A | 3.2 | 0 |  | 0 | #DIV/0! | #DIV/0! | 0 | #DIV/0! | #DIV/0! | N/A | N/A | N/A | N/A | N/A | N/A
|  | S-A5 | 0 | 4000 | Diluted stock A | 0 | 0 |  | 0 | #DIV/0! | #DIV/0! | 0 | #DIV/0! | #DIV/0!
|  | S-A4 | 0 | 20 | Stock A | 3.98 | 0 |  | 0 | #DIV/0! | #DIV/0! | 0 | #DIV/0! | #DIV/0!
10. Comments

## solvent 9
Document:
0
| Residual solvent quantification by GC-Headspace |  |  |  |  | Revison:
| Calculation Sheet |  |  |  |  | 0
Page:
1 of 1
Symeres Project Code | SY | e.g. 12345
Client | 0
Client Order Number | N/A | fill in "N/A" when not applicable
Subject | Residual solvent quantification by GC-Headspace
Author | 0 | e.g. Firstname Lastname
Reference | 0 | e.g. 12345AD-1
Analysis Date | 0 | e.g. July 22, 2020
Reviewer | 0 | e.g. Firstname Lastname
1. Diluent
Name | Manufacturer | Catalog # | Lot#
0 | 0 | 0 | 0
2. Reference standard
Name | Manufacturer | Catalog # | Lot# | Purity (%) | Exp date
3. Stock solutions
Stock name | Weight (mg) | Volumetric flask (mL) | Concentration (mg/mL)
A | 250 | 50 | 0
B | 250 | 50 | 0
4. Diluted stock solution
Stock name | V (µL) | From Stock | Volumetric flask (mL) | Concentration (µg/mL)
Diluted A | 25 | A | 25 | 0
5. Blanks
Blank solutions | Peak area Blank (a.u.*s)
Calcurve blank
Repeatability Blank
Control .4 Blank
Control .5 Blank
Control .6 Blank
Control .7 Blank
Control .8 Blank
Sample .. Blank
Average peak area Blank | 0 | select the right cells
Stdev | #DIV/0! | select the right cells
RSD(%) | #DIV/0!
6. Calibration curve
Select the right cells
Standard name | V (µL) | From Stock | V added (mL) | Concentration (µg/mL) | Peak area (a.u.*s) | Peak area - Blank (a.u.*s) | Recovery (%) | Peak height (a.u.) | SN
A8 | 80 | Diluted A | 3.92 | 0 |  | 0 | #DIV/0! |  | #DIV/0! | LOQ level :
A7 | 400 | Diluted A | 3.6 | 0 |  | 0 | #DIV/0! |  | #DIV/0! | S/N ≥10; Recovery: 70-130%
A6 | 800 | Diluted A | 3.2 | 0 |  | 0 | #DIV/0! |  | #DIV/0!
A5 | 4000 | Diluted A | 0 | 0 |  | 0 | #DIV/0! |  | #DIV/0! | Higher level (A4-A1):
A4 | 20 | A | 3.98 | 0 |  | 0 | #DIV/0! | N/A | N/A | Recovery: 90-110%
A3 | 40 | A | 3.96 | 0 |  | 0 | #DIV/0! | N/A | N/A
A2 | 60 | A | 3.94 | 0 |  | 0 | #DIV/0! | N/A | N/A
A1 | 80 | A | 3.92 | 0 |  | 0 | #DIV/0! | N/A | N/A
|  |  |  | #DIV/0! |  | 0 | #DIV/0! | N/A | N/A
|  |  |  | #DIV/0! |  | 0 | #DIV/0! | N/A | N/A
|  |  |  | #DIV/0! |  | 0 | #DIV/0! | N/A | N/A
|  |  |  | #DIV/0! |  | 0 | #DIV/0! | N/A | N/A
Mean RF | #DIV/0! | a.u.*s/(µg/mL)
RF slope | 0 | a.u.*s/(µg/mL) | Select the right cells
R2 | #DIV/0! |  | Select the right cells
Noise | 0 | a.u. | 10% of the total length of the method, print a zoom
Linear range : from | 0 | µg/mL to | 0 | µg/mL
7. Repeatability and control
Control name | V (µL) | From Stock | V added (mL) | Concentration (µg/mL) | Replicate | Rt (min) | Peak area (a.u.*s) | Peak area - Blank (a.u.*s) | Recovery (%) | RF B (a.u.*s/(µg/mL))
B3 | 40 | B | 3.96 | 0 | 1 |  |  | 0 | N/A | N/A
[5 empty] | 2 |  |  | 0 | N/A | N/A
[5 empty] | 3 |  |  | 0 | N/A | N/A
[5 empty] | Average | #DIV/0! | Average | 0 | #DIV/0! | #DIV/0!
[5 empty] | Stdev | #DIV/0! | Stdev | 0 | N/A
[5 empty] | RSD (%) | #DIV/0! | RSD (%) | #DIV/0! | N/A
[5 empty] | Acceptance criteria | RSD ≤ 1,0% | Acceptance criteria | RSD ≤ 5,0% | 90-110%
8. Bracketing control
Control name | Bracket | V (µL) | From Stock | V added (mL) | Concentration (µg/mL) | Peak area (a.u.*s) | Peak area - Blank (a.u.*s) | Recovery (%)
B3.4 | 1 | 40 | B | 3.96 | 0 |  | 0 | #DIV/0!
B3.5 | 2 | 40 | B | 3.96 | 0 |  | 0 | #DIV/0!
B3.6 | 3 | 40 | B | 3.96 | 0 |  | 0 | #DIV/0!
B3.7 | 4 | 40 | B | 3.96 | 0 |  | 0 | #DIV/0!
B3.8 | 5 | 40 | B | 3.96 | 0 |  | 0 | #DIV/0!
[7 empty] | Acceptance criteria | 90-110%
9. Sample(s)
Report result
Sample name | Bracket | Tag | Weight (mg) | V pip (µL) | From (Stock) | V diluent (mL) | Sample Conc. (mg/mL) | Peak area (a.u.*s) | Peak area - Blank (a.u.*s) | Area from Sample (a.u.*s) | Spike Area (a.u.*s) | Nom Spiked Conc (µg/mL) | Spike Conc. Calcu. (µg/mL) | Recovery (%) | Conc. solvent (µg/mL) | Content ppm (w/w) | Mean Content ppm (w/w) | Mean Content % (w/w) | If below LOQ < ppm(w/w) | Number + unit | Report result:
0 | 0 | 1 | 0 | N/A | N/A | 4 | 0 |  | 0 | N/A | N/A | N/A | N/A | N/A | #DIV/0! | #DIV/0! | #DIV/0! | #DIV/0! | #DIV/0! |  | < LOQ | result in ppm with 0 decimals rounded up in steps of 10
|  | 2 | 0 |  |  | 4 | 0 |  | 0 | [5 empty] | #DIV/0! | #DIV/0! |  |  | #DIV/0! |  | < 1000 ppm: | result in ppm with 0 decimals rounded in steps of 10
|  | 3 | 0 |  |  | 4 | 0 |  | 0 | [5 empty] | #DIV/0! | #DIV/0! |  |  | #DIV/0! |  | < 10000 ppm: | result in ppm with 0 decimals rounded in steps of 100
|  | S-A6 | 0 | 800 | Diluted stock A | 3.2 | 0 |  | 0 | #DIV/0! | #DIV/0! | 0 | #DIV/0! | #DIV/0! | N/A | N/A | N/A | N/A | N/A | N/A | > 1% : | result in % with 1 decimal
|  | S-A5 | 0 | 4000 | Diluted stock A | 0 | 0 |  | 0 | #DIV/0! | #DIV/0! | 0 | #DIV/0! | #DIV/0!
|  | S-A4 | 0 | 20 | Stock A | 3.98 | 0 |  | 0 | #DIV/0! | #DIV/0! | 0 | #DIV/0! | #DIV/0!
0 | 0 | 1 | 0 | N/A | N/A | 4 | 0 |  | 0 | N/A | N/A | N/A | N/A | N/A | #DIV/0! | #DIV/0! | #DIV/0! | #DIV/0! | #DIV/0!
|  | 2 | 0 |  |  | 4 | 0 |  | 0 | [5 empty] | #DIV/0! | #DIV/0! |  |  | #DIV/0!
|  | 3 | 0 |  |  | 4 | 0 |  | 0 | [5 empty] | #DIV/0! | #DIV/0! |  |  | #DIV/0!
|  | S-A6 | 0 | 800 | Diluted stock A | 3.2 | 0 |  | 0 | #DIV/0! | #DIV/0! | 0 | #DIV/0! | #DIV/0! | N/A | N/A | N/A | N/A | N/A | N/A
|  | S-A5 | 0 | 4000 | Diluted stock A | 0 | 0 |  | 0 | #DIV/0! | #DIV/0! | 0 | #DIV/0! | #DIV/0!
|  | S-A4 | 0 | 20 | Stock A | 3.98 | 0 |  | 0 | #DIV/0! | #DIV/0! | 0 | #DIV/0! | #DIV/0!
0 | 0 | 1 | 0 | N/A | N/A | 4 | 0 |  | 0 | N/A | N/A | N/A | N/A | N/A | #DIV/0! | #DIV/0! | #DIV/0! | #DIV/0! | #DIV/0!
|  | 2 | 0 |  |  | 4 | 0 |  | 0 | [5 empty] | #DIV/0! | #DIV/0! |  |  | #DIV/0!
|  | 3 | 0 |  |  | 4 | 0 |  | 0 | [5 empty] | #DIV/0! | #DIV/0! |  |  | #DIV/0!
|  | S-A6 | 0 | 800 | Diluted stock A | 3.2 | 0 |  | 0 | #DIV/0! | #DIV/0! | 0 | #DIV/0! | #DIV/0! | N/A | N/A | N/A | N/A | N/A | N/A
|  | S-A5 | 0 | 4000 | Diluted stock A | 0 | 0 |  | 0 | #DIV/0! | #DIV/0! | 0 | #DIV/0! | #DIV/0!
|  | S-A4 | 0 | 20 | Stock A | 3.98 | 0 |  | 0 | #DIV/0! | #DIV/0! | 0 | #DIV/0! | #DIV/0!
0 | 0 | 1 | 0 | N/A | N/A | 4 | 0 |  | 0 | N/A | N/A | N/A | N/A | N/A | #DIV/0! | #DIV/0! | #DIV/0! | #DIV/0! | #DIV/0!
|  | 2 | 0 |  |  | 4 | 0 |  | 0 | [5 empty] | #DIV/0! | #DIV/0! |  |  | #DIV/0!
|  | 3 | 0 |  |  | 4 | 0 |  | 0 | [5 empty] | #DIV/0! | #DIV/0! |  |  | #DIV/0!
|  | S-A6 | 0 | 800 | Diluted stock A | 3.2 | 0 |  | 0 | #DIV/0! | #DIV/0! | 0 | #DIV/0! | #DIV/0! | N/A | N/A | N/A | N/A | N/A | N/A
|  | S-A5 | 0 | 4000 | Diluted stock A | 0 | 0 |  | 0 | #DIV/0! | #DIV/0! | 0 | #DIV/0! | #DIV/0!
|  | S-A4 | 0 | 20 | Stock A | 3.98 | 0 |  | 0 | #DIV/0! | #DIV/0! | 0 | #DIV/0! | #DIV/0!
0 | 0 | 1 | 0 | N/A | N/A | 4 | 0 |  | 0 | N/A | N/A | N/A | N/A | N/A | #DIV/0! | #DIV/0! | #DIV/0! | #DIV/0! | #DIV/0!
|  | 2 | 0 |  |  | 4 | 0 |  | 0 | [5 empty] | #DIV/0! | #DIV/0! |  |  | #DIV/0!
|  | 3 | 0 |  |  | 4 | 0 |  | 0 | [5 empty] | #DIV/0! | #DIV/0! |  |  | #DIV/0!
|  | S-A6 | 0 | 800 | Diluted stock A | 3.2 | 0 |  | 0 | #DIV/0! | #DIV/0! | 0 | #DIV/0! | #DIV/0! | N/A | N/A | N/A | N/A | N/A | N/A
|  | S-A5 | 0 | 4000 | Diluted stock A | 0 | 0 |  | 0 | #DIV/0! | #DIV/0! | 0 | #DIV/0! | #DIV/0!
|  | S-A4 | 0 | 20 | Stock A | 3.98 | 0 |  | 0 | #DIV/0! | #DIV/0! | 0 | #DIV/0! | #DIV/0!
10. Comments

## solvent 10
Document:
0
| Residual solvent quantification by GC-Headspace |  |  |  |  | Revison:
| Calculation Sheet |  |  |  |  | 0
Page:
1 of 1
Symeres Project Code | SY | e.g. 12345
Client | 0
Client Order Number | N/A | fill in "N/A" when not applicable
Subject | Residual solvent quantification by GC-Headspace
Author | 0 | e.g. Firstname Lastname
Reference | 0 | e.g. 12345AD-1
Analysis Date | 0 | e.g. July 22, 2020
Reviewer | 0 | e.g. Firstname Lastname
1. Diluent
Name | Manufacturer | Catalog # | Lot#
0 | 0 | 0 | 0
2. Reference standard
Name | Manufacturer | Catalog # | Lot# | Purity (%) | Exp date
3. Stock solutions
Stock name | Weight (mg) | Volumetric flask (mL) | Concentration (mg/mL)
A | 250 | 50 | 0
B | 250 | 50 | 0
4. Diluted stock solution
Stock name | V (µL) | From Stock | Volumetric flask (mL) | Concentration (µg/mL)
Diluted A | 25 | A | 25 | 0
5. Blanks
Blank solutions | Peak area Blank (a.u.*s)
Calcurve blank
Repeatability Blank
Control .4 Blank
Control .5 Blank
Control .6 Blank
Control .7 Blank
Control .8 Blank
Sample .. Blank
Average peak area Blank | 0 | select the right cells
Stdev | #DIV/0! | select the right cells
RSD(%) | #DIV/0!
6. Calibration curve
Select the right cells
Standard name | V (µL) | From Stock | V added (mL) | Concentration (µg/mL) | Peak area (a.u.*s) | Peak area - Blank (a.u.*s) | Recovery (%) | Peak height (a.u.) | SN
A8 | 80 | Diluted A | 3.92 | 0 |  | 0 | #DIV/0! |  | #DIV/0! | LOQ level :
A7 | 400 | Diluted A | 3.6 | 0 |  | 0 | #DIV/0! |  | #DIV/0! | S/N ≥10; Recovery: 70-130%
A6 | 800 | Diluted A | 3.2 | 0 |  | 0 | #DIV/0! |  | #DIV/0!
A5 | 4000 | Diluted A | 0 | 0 |  | 0 | #DIV/0! |  | #DIV/0! | Higher level (A4-A1):
A4 | 20 | A | 3.98 | 0 |  | 0 | #DIV/0! | N/A | N/A | Recovery: 90-110%
A3 | 40 | A | 3.96 | 0 |  | 0 | #DIV/0! | N/A | N/A
A2 | 60 | A | 3.94 | 0 |  | 0 | #DIV/0! | N/A | N/A
A1 | 80 | A | 3.92 | 0 |  | 0 | #DIV/0! | N/A | N/A
|  |  |  | #DIV/0! |  | 0 | #DIV/0! | N/A | N/A
|  |  |  | #DIV/0! |  | 0 | #DIV/0! | N/A | N/A
|  |  |  | #DIV/0! |  | 0 | #DIV/0! | N/A | N/A
|  |  |  | #DIV/0! |  | 0 | #DIV/0! | N/A | N/A
Mean RF | #DIV/0! | a.u.*s/(µg/mL)
RF slope | 0 | a.u.*s/(µg/mL) | Select the right cells
R2 | #DIV/0! |  | Select the right cells
Noise | 0 | a.u. | 10% of the total length of the method, print a zoom
Linear range : from | 0 | µg/mL to | 0 | µg/mL
7. Repeatability and control
Control name | V (µL) | From Stock | V added (mL) | Concentration (µg/mL) | Replicate | Rt (min) | Peak area (a.u.*s) | Peak area - Blank (a.u.*s) | Recovery (%) | RF B (a.u.*s/(µg/mL))
B3 | 40 | B | 3.96 | 0 | 1 |  |  | 0 | N/A | N/A
[5 empty] | 2 |  |  | 0 | N/A | N/A
[5 empty] | 3 |  |  | 0 | N/A | N/A
[5 empty] | Average | #DIV/0! | Average | 0 | #DIV/0! | #DIV/0!
[5 empty] | Stdev | #DIV/0! | Stdev | 0 | N/A
[5 empty] | RSD (%) | #DIV/0! | RSD (%) | #DIV/0! | N/A
[5 empty] | Acceptance criteria | RSD ≤ 1,0% | Acceptance criteria | RSD ≤ 5,0% | 90-110%
8. Bracketing control
Control name | Bracket | V (µL) | From Stock | V added (mL) | Concentration (µg/mL) | Peak area (a.u.*s) | Peak area - Blank (a.u.*s) | Recovery (%)
B3.4 | 1 | 40 | B | 3.96 | 0 |  | 0 | #DIV/0!
B3.5 | 2 | 40 | B | 3.96 | 0 |  | 0 | #DIV/0!
B3.6 | 3 | 40 | B | 3.96 | 0 |  | 0 | #DIV/0!
B3.7 | 4 | 40 | B | 3.96 | 0 |  | 0 | #DIV/0!
B3.8 | 5 | 40 | B | 3.96 | 0 |  | 0 | #DIV/0!
[7 empty] | Acceptance criteria | 90-110%
9. Sample(s)
Report result
Sample name | Bracket | Tag | Weight (mg) | V pip (µL) | From (Stock) | V diluent (mL) | Sample Conc. (mg/mL) | Peak area (a.u.*s) | Peak area - Blank (a.u.*s) | Area from Sample (a.u.*s) | Spike Area (a.u.*s) | Nom Spiked Conc (µg/mL) | Spike Conc. Calcu. (µg/mL) | Recovery (%) | Conc. solvent (µg/mL) | Content ppm (w/w) | Mean Content ppm (w/w) | Mean Content % (w/w) | If below LOQ < ppm(w/w) | Number + unit | Report result:
0 | 0 | 1 | 0 | N/A | N/A | 4 | 0 |  | 0 | N/A | N/A | N/A | N/A | N/A | #DIV/0! | #DIV/0! | #DIV/0! | #DIV/0! | #DIV/0! |  | < LOQ | result in ppm with 0 decimals rounded up in steps of 10
|  | 2 | 0 |  |  | 4 | 0 |  | 0 | [5 empty] | #DIV/0! | #DIV/0! |  |  | #DIV/0! |  | < 1000 ppm: | result in ppm with 0 decimals rounded in steps of 10
|  | 3 | 0 |  |  | 4 | 0 |  | 0 | [5 empty] | #DIV/0! | #DIV/0! |  |  | #DIV/0! |  | < 10000 ppm: | result in ppm with 0 decimals rounded in steps of 100
|  | S-A6 | 0 | 800 | Diluted stock A | 3.2 | 0 |  | 0 | #DIV/0! | #DIV/0! | 0 | #DIV/0! | #DIV/0! | N/A | N/A | N/A | N/A | N/A | N/A | > 1% : | result in % with 1 decimal
|  | S-A5 | 0 | 4000 | Diluted stock A | 0 | 0 |  | 0 | #DIV/0! | #DIV/0! | 0 | #DIV/0! | #DIV/0!
|  | S-A4 | 0 | 20 | Stock A | 3.98 | 0 |  | 0 | #DIV/0! | #DIV/0! | 0 | #DIV/0! | #DIV/0!
0 | 0 | 1 | 0 | N/A | N/A | 4 | 0 |  | 0 | N/A | N/A | N/A | N/A | N/A | #DIV/0! | #DIV/0! | #DIV/0! | #DIV/0! | #DIV/0!
|  | 2 | 0 |  |  | 4 | 0 |  | 0 | [5 empty] | #DIV/0! | #DIV/0! |  |  | #DIV/0!
|  | 3 | 0 |  |  | 4 | 0 |  | 0 | [5 empty] | #DIV/0! | #DIV/0! |  |  | #DIV/0!
|  | S-A6 | 0 | 800 | Diluted stock A | 3.2 | 0 |  | 0 | #DIV/0! | #DIV/0! | 0 | #DIV/0! | #DIV/0! | N/A | N/A | N/A | N/A | N/A | N/A
|  | S-A5 | 0 | 4000 | Diluted stock A | 0 | 0 |  | 0 | #DIV/0! | #DIV/0! | 0 | #DIV/0! | #DIV/0!
|  | S-A4 | 0 | 20 | Stock A | 3.98 | 0 |  | 0 | #DIV/0! | #DIV/0! | 0 | #DIV/0! | #DIV/0!
0 | 0 | 1 | 0 | N/A | N/A | 4 | 0 |  | 0 | N/A | N/A | N/A | N/A | N/A | #DIV/0! | #DIV/0! | #DIV/0! | #DIV/0! | #DIV/0!
|  | 2 | 0 |  |  | 4 | 0 |  | 0 | [5 empty] | #DIV/0! | #DIV/0! |  |  | #DIV/0!
|  | 3 | 0 |  |  | 4 | 0 |  | 0 | [5 empty] | #DIV/0! | #DIV/0! |  |  | #DIV/0!
|  | S-A6 | 0 | 800 | Diluted stock A | 3.2 | 0 |  | 0 | #DIV/0! | #DIV/0! | 0 | #DIV/0! | #DIV/0! | N/A | N/A | N/A | N/A | N/A | N/A
|  | S-A5 | 0 | 4000 | Diluted stock A | 0 | 0 |  | 0 | #DIV/0! | #DIV/0! | 0 | #DIV/0! | #DIV/0!
|  | S-A4 | 0 | 20 | Stock A | 3.98 | 0 |  | 0 | #DIV/0! | #DIV/0! | 0 | #DIV/0! | #DIV/0!
0 | 0 | 1 | 0 | N/A | N/A | 4 | 0 |  | 0 | N/A | N/A | N/A | N/A | N/A | #DIV/0! | #DIV/0! | #DIV/0! | #DIV/0! | #DIV/0!
|  | 2 | 0 |  |  | 4 | 0 |  | 0 | [5 empty] | #DIV/0! | #DIV/0! |  |  | #DIV/0!
|  | 3 | 0 |  |  | 4 | 0 |  | 0 | [5 empty] | #DIV/0! | #DIV/0! |  |  | #DIV/0!
|  | S-A6 | 0 | 800 | Diluted stock A | 3.2 | 0 |  | 0 | #DIV/0! | #DIV/0! | 0 | #DIV/0! | #DIV/0! | N/A | N/A | N/A | N/A | N/A | N/A
|  | S-A5 | 0 | 4000 | Diluted stock A | 0 | 0 |  | 0 | #DIV/0! | #DIV/0! | 0 | #DIV/0! | #DIV/0!
|  | S-A4 | 0 | 20 | Stock A | 3.98 | 0 |  | 0 | #DIV/0! | #DIV/0! | 0 | #DIV/0! | #DIV/0!
0 | 0 | 1 | 0 | N/A | N/A | 4 | 0 |  | 0 | N/A | N/A | N/A | N/A | N/A | #DIV/0! | #DIV/0! | #DIV/0! | #DIV/0! | #DIV/0!
|  | 2 | 0 |  |  | 4 | 0 |  | 0 | [5 empty] | #DIV/0! | #DIV/0! |  |  | #DIV/0!
|  | 3 | 0 |  |  | 4 | 0 |  | 0 | [5 empty] | #DIV/0! | #DIV/0! |  |  | #DIV/0!
|  | S-A6 | 0 | 800 | Diluted stock A | 3.2 | 0 |  | 0 | #DIV/0! | #DIV/0! | 0 | #DIV/0! | #DIV/0! | N/A | N/A | N/A | N/A | N/A | N/A
|  | S-A5 | 0 | 4000 | Diluted stock A | 0 | 0 |  | 0 | #DIV/0! | #DIV/0! | 0 | #DIV/0! | #DIV/0!
|  | S-A4 | 0 | 20 | Stock A | 3.98 | 0 |  | 0 | #DIV/0! | #DIV/0! | 0 | #DIV/0! | #DIV/0!
10. Comments

## solvent 11
Document:
0
| Residual solvent quantification by GC-Headspace |  |  |  |  | Revison:
| Calculation Sheet |  |  |  |  | 0
Page:
1 of 1
Symeres Project Code | SY | e.g. 12345
Client | 0
Client Order Number | N/A | fill in "N/A" when not applicable
Subject | Residual solvent quantification by GC-Headspace
Author | 0 | e.g. Firstname Lastname
Reference | 0 | e.g. 12345AD-1
Analysis Date | 0 | e.g. July 22, 2020
Reviewer | 0 | e.g. Firstname Lastname
1. Diluent
Name | Manufacturer | Catalog # | Lot#
0 | 0 | 0 | 0
2. Reference standard
Name | Manufacturer | Catalog # | Lot# | Purity (%) | Exp date
3. Stock solutions
Stock name | Weight (mg) | Volumetric flask (mL) | Concentration (mg/mL)
A | 250 | 50 | 0
B | 250 | 50 | 0
4. Diluted stock solution
Stock name | V (µL) | From Stock | Volumetric flask (mL) | Concentration (µg/mL)
Diluted A | 25 | A | 25 | 0
5. Blanks
Blank solutions | Peak area Blank (a.u.*s)
Calcurve blank
Repeatability Blank
Control .4 Blank
Control .5 Blank
Control .6 Blank
Control .7 Blank
Control .8 Blank
Sample .. Blank
Average peak area Blank | 0 | select the right cells
Stdev | #DIV/0! | select the right cells
RSD(%) | #DIV/0!
6. Calibration curve
Select the right cells
Standard name | V (µL) | From Stock | V added (mL) | Concentration (µg/mL) | Peak area (a.u.*s) | Peak area - Blank (a.u.*s) | Recovery (%) | Peak height (a.u.) | SN
A8 | 80 | Diluted A | 3.92 | 0 |  | 0 | #DIV/0! |  | #DIV/0! | LOQ level :
A7 | 400 | Diluted A | 3.6 | 0 |  | 0 | #DIV/0! |  | #DIV/0! | S/N ≥10; Recovery: 70-130%
A6 | 800 | Diluted A | 3.2 | 0 |  | 0 | #DIV/0! |  | #DIV/0!
A5 | 4000 | Diluted A | 0 | 0 |  | 0 | #DIV/0! |  | #DIV/0! | Higher level (A4-A1):
A4 | 20 | A | 3.98 | 0 |  | 0 | #DIV/0! | N/A | N/A | Recovery: 90-110%
A3 | 40 | A | 3.96 | 0 |  | 0 | #DIV/0! | N/A | N/A
A2 | 60 | A | 3.94 | 0 |  | 0 | #DIV/0! | N/A | N/A
A1 | 80 | A | 3.92 | 0 |  | 0 | #DIV/0! | N/A | N/A
|  |  |  | #DIV/0! |  | 0 | #DIV/0! | N/A | N/A
|  |  |  | #DIV/0! |  | 0 | #DIV/0! | N/A | N/A
|  |  |  | #DIV/0! |  | 0 | #DIV/0! | N/A | N/A
|  |  |  | #DIV/0! |  | 0 | #DIV/0! | N/A | N/A
Mean RF | #DIV/0! | a.u.*s/(µg/mL)
RF slope | 0 | a.u.*s/(µg/mL) | Select the right cells
R2 | #DIV/0! |  | Select the right cells
Noise | 0 | a.u. | 10% of the total length of the method, print a zoom
Linear range : from | 0 | µg/mL to | 0 | µg/mL
7. Repeatability and control
Control name | V (µL) | From Stock | V added (mL) | Concentration (µg/mL) | Replicate | Rt (min) | Peak area (a.u.*s) | Peak area - Blank (a.u.*s) | Recovery (%) | RF B (a.u.*s/(µg/mL))
B3 | 40 | B | 3.96 | 0 | 1 |  |  | 0 | N/A | N/A
[5 empty] | 2 |  |  | 0 | N/A | N/A
[5 empty] | 3 |  |  | 0 | N/A | N/A
[5 empty] | Average | #DIV/0! | Average | 0 | #DIV/0! | #DIV/0!
[5 empty] | Stdev | #DIV/0! | Stdev | 0 | N/A
[5 empty] | RSD (%) | #DIV/0! | RSD (%) | #DIV/0! | N/A
[5 empty] | Acceptance criteria | RSD ≤ 1,0% | Acceptance criteria | RSD ≤ 5,0% | 90-110%
8. Bracketing control
Control name | Bracket | V (µL) | From Stock | V added (mL) | Concentration (µg/mL) | Peak area (a.u.*s) | Peak area - Blank (a.u.*s) | Recovery (%)
B3.4 | 1 | 40 | B | 3.96 | 0 |  | 0 | #DIV/0!
B3.5 | 2 | 40 | B | 3.96 | 0 |  | 0 | #DIV/0!
B3.6 | 3 | 40 | B | 3.96 | 0 |  | 0 | #DIV/0!
B3.7 | 4 | 40 | B | 3.96 | 0 |  | 0 | #DIV/0!
B3.8 | 5 | 40 | B | 3.96 | 0 |  | 0 | #DIV/0!
[7 empty] | Acceptance criteria | 90-110%
9. Sample(s)
Report result
Sample name | Bracket | Tag | Weight (mg) | V pip (µL) | From (Stock) | V diluent (mL) | Sample Conc. (mg/mL) | Peak area (a.u.*s) | Peak area - Blank (a.u.*s) | Area from Sample (a.u.*s) | Spike Area (a.u.*s) | Nom Spiked Conc (µg/mL) | Spike Conc. Calcu. (µg/mL) | Recovery (%) | Conc. solvent (µg/mL) | Content ppm (w/w) | Mean Content ppm (w/w) | Mean Content % (w/w) | If below LOQ < ppm(w/w) | Number + unit | Report result:
0 | 0 | 1 | 0 | N/A | N/A | 4 | 0 |  | 0 | N/A | N/A | N/A | N/A | N/A | #DIV/0! | #DIV/0! | #DIV/0! | #DIV/0! | #DIV/0! |  | < LOQ | result in ppm with 0 decimals rounded up in steps of 10
|  | 2 | 0 |  |  | 4 | 0 |  | 0 | [5 empty] | #DIV/0! | #DIV/0! |  |  | #DIV/0! |  | < 1000 ppm: | result in ppm with 0 decimals rounded in steps of 10
|  | 3 | 0 |  |  | 4 | 0 |  | 0 | [5 empty] | #DIV/0! | #DIV/0! |  |  | #DIV/0! |  | < 10000 ppm: | result in ppm with 0 decimals rounded in steps of 100
|  | S-A6 | 0 | 800 | Diluted stock A | 3.2 | 0 |  | 0 | #DIV/0! | #DIV/0! | 0 | #DIV/0! | #DIV/0! | N/A | N/A | N/A | N/A | N/A | N/A | > 1% : | result in % with 1 decimal
|  | S-A5 | 0 | 4000 | Diluted stock A | 0 | 0 |  | 0 | #DIV/0! | #DIV/0! | 0 | #DIV/0! | #DIV/0!
|  | S-A4 | 0 | 20 | Stock A | 3.98 | 0 |  | 0 | #DIV/0! | #DIV/0! | 0 | #DIV/0! | #DIV/0!
0 | 0 | 1 | 0 | N/A | N/A | 4 | 0 |  | 0 | N/A | N/A | N/A | N/A | N/A | #DIV/0! | #DIV/0! | #DIV/0! | #DIV/0! | #DIV/0!
|  | 2 | 0 |  |  | 4 | 0 |  | 0 | [5 empty] | #DIV/0! | #DIV/0! |  |  | #DIV/0!
|  | 3 | 0 |  |  | 4 | 0 |  | 0 | [5 empty] | #DIV/0! | #DIV/0! |  |  | #DIV/0!
|  | S-A6 | 0 | 800 | Diluted stock A | 3.2 | 0 |  | 0 | #DIV/0! | #DIV/0! | 0 | #DIV/0! | #DIV/0! | N/A | N/A | N/A | N/A | N/A | N/A
|  | S-A5 | 0 | 4000 | Diluted stock A | 0 | 0 |  | 0 | #DIV/0! | #DIV/0! | 0 | #DIV/0! | #DIV/0!
|  | S-A4 | 0 | 20 | Stock A | 3.98 | 0 |  | 0 | #DIV/0! | #DIV/0! | 0 | #DIV/0! | #DIV/0!
0 | 0 | 1 | 0 | N/A | N/A | 4 | 0 |  | 0 | N/A | N/A | N/A | N/A | N/A | #DIV/0! | #DIV/0! | #DIV/0! | #DIV/0! | #DIV/0!
|  | 2 | 0 |  |  | 4 | 0 |  | 0 | [5 empty] | #DIV/0! | #DIV/0! |  |  | #DIV/0!
|  | 3 | 0 |  |  | 4 | 0 |  | 0 | [5 empty] | #DIV/0! | #DIV/0! |  |  | #DIV/0!
|  | S-A6 | 0 | 800 | Diluted stock A | 3.2 | 0 |  | 0 | #DIV/0! | #DIV/0! | 0 | #DIV/0! | #DIV/0! | N/A | N/A | N/A | N/A | N/A | N/A
|  | S-A5 | 0 | 4000 | Diluted stock A | 0 | 0 |  | 0 | #DIV/0! | #DIV/0! | 0 | #DIV/0! | #DIV/0!
|  | S-A4 | 0 | 20 | Stock A | 3.98 | 0 |  | 0 | #DIV/0! | #DIV/0! | 0 | #DIV/0! | #DIV/0!
0 | 0 | 1 | 0 | N/A | N/A | 4 | 0 |  | 0 | N/A | N/A | N/A | N/A | N/A | #DIV/0! | #DIV/0! | #DIV/0! | #DIV/0! | #DIV/0!
|  | 2 | 0 |  |  | 4 | 0 |  | 0 | [5 empty] | #DIV/0! | #DIV/0! |  |  | #DIV/0!
|  | 3 | 0 |  |  | 4 | 0 |  | 0 | [5 empty] | #DIV/0! | #DIV/0! |  |  | #DIV/0!
|  | S-A6 | 0 | 800 | Diluted stock A | 3.2 | 0 |  | 0 | #DIV/0! | #DIV/0! | 0 | #DIV/0! | #DIV/0! | N/A | N/A | N/A | N/A | N/A | N/A
|  | S-A5 | 0 | 4000 | Diluted stock A | 0 | 0 |  | 0 | #DIV/0! | #DIV/0! | 0 | #DIV/0! | #DIV/0!
|  | S-A4 | 0 | 20 | Stock A | 3.98 | 0 |  | 0 | #DIV/0! | #DIV/0! | 0 | #DIV/0! | #DIV/0!
0 | 0 | 1 | 0 | N/A | N/A | 4 | 0 |  | 0 | N/A | N/A | N/A | N/A | N/A | #DIV/0! | #DIV/0! | #DIV/0! | #DIV/0! | #DIV/0!
|  | 2 | 0 |  |  | 4 | 0 |  | 0 | [5 empty] | #DIV/0! | #DIV/0! |  |  | #DIV/0!
|  | 3 | 0 |  |  | 4 | 0 |  | 0 | [5 empty] | #DIV/0! | #DIV/0! |  |  | #DIV/0!
|  | S-A6 | 0 | 800 | Diluted stock A | 3.2 | 0 |  | 0 | #DIV/0! | #DIV/0! | 0 | #DIV/0! | #DIV/0! | N/A | N/A | N/A | N/A | N/A | N/A
|  | S-A5 | 0 | 4000 | Diluted stock A | 0 | 0 |  | 0 | #DIV/0! | #DIV/0! | 0 | #DIV/0! | #DIV/0!
|  | S-A4 | 0 | 20 | Stock A | 3.98 | 0 |  | 0 | #DIV/0! | #DIV/0! | 0 | #DIV/0! | #DIV/0!
10. Comments

## solvent 12
Document:
0
| Residual solvent quantification by GC-Headspace |  |  |  |  | Revison:
| Calculation Sheet |  |  |  |  | 0
Page:
1 of 1
Symeres Project Code | SY | e.g. 12345
Client | 0
Client Order Number | N/A | fill in "N/A" when not applicable
Subject | Residual solvent quantification by GC-Headspace
Author | 0 | e.g. Firstname Lastname
Reference | 0 | e.g. 12345AD-1
Analysis Date | 0 | e.g. July 22, 2020
Reviewer | 0 | e.g. Firstname Lastname
1. Diluent
Name | Manufacturer | Catalog # | Lot#
0 | 0 | 0 | 0
2. Reference standard
Name | Manufacturer | Catalog # | Lot# | Purity (%) | Exp date
3. Stock solutions
Stock name | Weight (mg) | Volumetric flask (mL) | Concentration (mg/mL)
A | 250 | 50 | 0
B | 250 | 50 | 0
4. Diluted stock solution
Stock name | V (µL) | From Stock | Volumetric flask (mL) | Concentration (µg/mL)
Diluted A | 25 | A | 25 | 0
5. Blanks
Blank solutions | Peak area Blank (a.u.*s)
Calcurve blank
Repeatability Blank
Control .4 Blank
Control .5 Blank
Control .6 Blank
Control .7 Blank
Control .8 Blank
Sample .. Blank
Average peak area Blank | 0 | select the right cells
Stdev | #DIV/0! | select the right cells
RSD(%) | #DIV/0!
6. Calibration curve
Select the right cells
Standard name | V (µL) | From Stock | V added (mL) | Concentration (µg/mL) | Peak area (a.u.*s) | Peak area - Blank (a.u.*s) | Recovery (%) | Peak height (a.u.) | SN
A8 | 80 | Diluted A | 3.92 | 0 |  | 0 | #DIV/0! |  | #DIV/0! | LOQ level :
A7 | 400 | Diluted A | 3.6 | 0 |  | 0 | #DIV/0! |  | #DIV/0! | S/N ≥10; Recovery: 70-130%
A6 | 800 | Diluted A | 3.2 | 0 |  | 0 | #DIV/0! |  | #DIV/0!
A5 | 4000 | Diluted A | 0 | 0 |  | 0 | #DIV/0! |  | #DIV/0! | Higher level (A4-A1):
A4 | 20 | A | 3.98 | 0 |  | 0 | #DIV/0! | N/A | N/A | Recovery: 90-110%
A3 | 40 | A | 3.96 | 0 |  | 0 | #DIV/0! | N/A | N/A
A2 | 60 | A | 3.94 | 0 |  | 0 | #DIV/0! | N/A | N/A
A1 | 80 | A | 3.92 | 0 |  | 0 | #DIV/0! | N/A | N/A
|  |  |  | #DIV/0! |  | 0 | #DIV/0! | N/A | N/A
|  |  |  | #DIV/0! |  | 0 | #DIV/0! | N/A | N/A
|  |  |  | #DIV/0! |  | 0 | #DIV/0! | N/A | N/A
|  |  |  | #DIV/0! |  | 0 | #DIV/0! | N/A | N/A
Mean RF | #DIV/0! | a.u.*s/(µg/mL)
RF slope | 0 | a.u.*s/(µg/mL) | Select the right cells
R2 | #DIV/0! |  | Select the right cells
Noise | 0 | a.u. | 10% of the total length of the method, print a zoom
Linear range : from | 0 | µg/mL to | 0 | µg/mL
7. Repeatability and control
Control name | V (µL) | From Stock | V added (mL) | Concentration (µg/mL) | Replicate | Rt (min) | Peak area (a.u.*s) | Peak area - Blank (a.u.*s) | Recovery (%) | RF B (a.u.*s/(µg/mL))
B3 | 40 | B | 3.96 | 0 | 1 |  |  | 0 | N/A | N/A
[5 empty] | 2 |  |  | 0 | N/A | N/A
[5 empty] | 3 |  |  | 0 | N/A | N/A
[5 empty] | Average | #DIV/0! | Average | 0 | #DIV/0! | #DIV/0!
[5 empty] | Stdev | #DIV/0! | Stdev | 0 | N/A
[5 empty] | RSD (%) | #DIV/0! | RSD (%) | #DIV/0! | N/A
[5 empty] | Acceptance criteria | RSD ≤ 1,0% | Acceptance criteria | RSD ≤ 5,0% | 90-110%
8. Bracketing control
Control name | Bracket | V (µL) | From Stock | V added (mL) | Concentration (µg/mL) | Peak area (a.u.*s) | Peak area - Blank (a.u.*s) | Recovery (%)
B3.4 | 1 | 40 | B | 3.96 | 0 |  | 0 | #DIV/0!
B3.5 | 2 | 40 | B | 3.96 | 0 |  | 0 | #DIV/0!
B3.6 | 3 | 40 | B | 3.96 | 0 |  | 0 | #DIV/0!
B3.7 | 4 | 40 | B | 3.96 | 0 |  | 0 | #DIV/0!
B3.8 | 5 | 40 | B | 3.96 | 0 |  | 0 | #DIV/0!
[7 empty] | Acceptance criteria | 90-110%
9. Sample(s)
Report result
Sample name | Bracket | Tag | Weight (mg) | V pip (µL) | From (Stock) | V diluent (mL) | Sample Conc. (mg/mL) | Peak area (a.u.*s) | Peak area - Blank (a.u.*s) | Area from Sample (a.u.*s) | Spike Area (a.u.*s) | Nom Spiked Conc (µg/mL) | Spike Conc. Calcu. (µg/mL) | Recovery (%) | Conc. solvent (µg/mL) | Content ppm (w/w) | Mean Content ppm (w/w) | Mean Content % (w/w) | If below LOQ < ppm(w/w) | Number + unit | Report result:
0 | 0 | 1 | 0 | N/A | N/A | 4 | 0 |  | 0 | N/A | N/A | N/A | N/A | N/A | #DIV/0! | #DIV/0! | #DIV/0! | #DIV/0! | #DIV/0! |  | < LOQ | result in ppm with 0 decimals rounded up in steps of 10
|  | 2 | 0 |  |  | 4 | 0 |  | 0 | [5 empty] | #DIV/0! | #DIV/0! |  |  | #DIV/0! |  | < 1000 ppm: | result in ppm with 0 decimals rounded in steps of 10
|  | 3 | 0 |  |  | 4 | 0 |  | 0 | [5 empty] | #DIV/0! | #DIV/0! |  |  | #DIV/0! |  | < 10000 ppm: | result in ppm with 0 decimals rounded in steps of 100
|  | S-A6 | 0 | 800 | Diluted stock A | 3.2 | 0 |  | 0 | #DIV/0! | #DIV/0! | 0 | #DIV/0! | #DIV/0! | N/A | N/A | N/A | N/A | N/A | N/A | > 1% : | result in % with 1 decimal
|  | S-A5 | 0 | 4000 | Diluted stock A | 0 | 0 |  | 0 | #DIV/0! | #DIV/0! | 0 | #DIV/0! | #DIV/0!
|  | S-A4 | 0 | 20 | Stock A | 3.98 | 0 |  | 0 | #DIV/0! | #DIV/0! | 0 | #DIV/0! | #DIV/0!
0 | 0 | 1 | 0 | N/A | N/A | 4 | 0 |  | 0 | N/A | N/A | N/A | N/A | N/A | #DIV/0! | #DIV/0! | #DIV/0! | #DIV/0! | #DIV/0!
|  | 2 | 0 |  |  | 4 | 0 |  | 0 | [5 empty] | #DIV/0! | #DIV/0! |  |  | #DIV/0!
|  | 3 | 0 |  |  | 4 | 0 |  | 0 | [5 empty] | #DIV/0! | #DIV/0! |  |  | #DIV/0!
|  | S-A6 | 0 | 800 | Diluted stock A | 3.2 | 0 |  | 0 | #DIV/0! | #DIV/0! | 0 | #DIV/0! | #DIV/0! | N/A | N/A | N/A | N/A | N/A | N/A
|  | S-A5 | 0 | 4000 | Diluted stock A | 0 | 0 |  | 0 | #DIV/0! | #DIV/0! | 0 | #DIV/0! | #DIV/0!
|  | S-A4 | 0 | 20 | Stock A | 3.98 | 0 |  | 0 | #DIV/0! | #DIV/0! | 0 | #DIV/0! | #DIV/0!
0 | 0 | 1 | 0 | N/A | N/A | 4 | 0 |  | 0 | N/A | N/A | N/A | N/A | N/A | #DIV/0! | #DIV/0! | #DIV/0! | #DIV/0! | #DIV/0!
|  | 2 | 0 |  |  | 4 | 0 |  | 0 | [5 empty] | #DIV/0! | #DIV/0! |  |  | #DIV/0!
|  | 3 | 0 |  |  | 4 | 0 |  | 0 | [5 empty] | #DIV/0! | #DIV/0! |  |  | #DIV/0!
|  | S-A6 | 0 | 800 | Diluted stock A | 3.2 | 0 |  | 0 | #DIV/0! | #DIV/0! | 0 | #DIV/0! | #DIV/0! | N/A | N/A | N/A | N/A | N/A | N/A
|  | S-A5 | 0 | 4000 | Diluted stock A | 0 | 0 |  | 0 | #DIV/0! | #DIV/0! | 0 | #DIV/0! | #DIV/0!
|  | S-A4 | 0 | 20 | Stock A | 3.98 | 0 |  | 0 | #DIV/0! | #DIV/0! | 0 | #DIV/0! | #DIV/0!
0 | 0 | 1 | 0 | N/A | N/A | 4 | 0 |  | 0 | N/A | N/A | N/A | N/A | N/A | #DIV/0! | #DIV/0! | #DIV/0! | #DIV/0! | #DIV/0!
|  | 2 | 0 |  |  | 4 | 0 |  | 0 | [5 empty] | #DIV/0! | #DIV/0! |  |  | #DIV/0!
|  | 3 | 0 |  |  | 4 | 0 |  | 0 | [5 empty] | #DIV/0! | #DIV/0! |  |  | #DIV/0!
|  | S-A6 | 0 | 800 | Diluted stock A | 3.2 | 0 |  | 0 | #DIV/0! | #DIV/0! | 0 | #DIV/0! | #DIV/0! | N/A | N/A | N/A | N/A | N/A | N/A
|  | S-A5 | 0 | 4000 | Diluted stock A | 0 | 0 |  | 0 | #DIV/0! | #DIV/0! | 0 | #DIV/0! | #DIV/0!
|  | S-A4 | 0 | 20 | Stock A | 3.98 | 0 |  | 0 | #DIV/0! | #DIV/0! | 0 | #DIV/0! | #DIV/0!
0 | 0 | 1 | 0 | N/A | N/A | 4 | 0 |  | 0 | N/A | N/A | N/A | N/A | N/A | #DIV/0! | #DIV/0! | #DIV/0! | #DIV/0! | #DIV/0!
|  | 2 | 0 |  |  | 4 | 0 |  | 0 | [5 empty] | #DIV/0! | #DIV/0! |  |  | #DIV/0!
|  | 3 | 0 |  |  | 4 | 0 |  | 0 | [5 empty] | #DIV/0! | #DIV/0! |  |  | #DIV/0!
|  | S-A6 | 0 | 800 | Diluted stock A | 3.2 | 0 |  | 0 | #DIV/0! | #DIV/0! | 0 | #DIV/0! | #DIV/0! | N/A | N/A | N/A | N/A | N/A | N/A
|  | S-A5 | 0 | 4000 | Diluted stock A | 0 | 0 |  | 0 | #DIV/0! | #DIV/0! | 0 | #DIV/0! | #DIV/0!
|  | S-A4 | 0 | 20 | Stock A | 3.98 | 0 |  | 0 | #DIV/0! | #DIV/0! | 0 | #DIV/0! | #DIV/0!
10. Comments

## solvent 13
Document:
0
| Residual solvent quantification by GC-Headspace |  |  |  |  | Revison:
| Calculation Sheet |  |  |  |  | 0
Page:
1 of 1
Symeres Project Code | SY | e.g. 12345
Client | 0
Client Order Number | N/A | fill in "N/A" when not applicable
Subject | Residual solvent quantification by GC-Headspace
Author | 0 | e.g. Firstname Lastname
Reference | 0 | e.g. 12345AD-1
Analysis Date | 0 | e.g. July 22, 2020
Reviewer | 0 | e.g. Firstname Lastname
1. Diluent
Name | Manufacturer | Catalog # | Lot#
0 | 0 | 0 | 0
2. Reference standard
Name | Manufacturer | Catalog # | Lot# | Purity (%) | Exp date
3. Stock solutions
Stock name | Weight (mg) | Volumetric flask (mL) | Concentration (mg/mL)
A | 250 | 50 | 0
B | 250 | 50 | 0
4. Diluted stock solution
Stock name | V (µL) | From Stock | Volumetric flask (mL) | Concentration (µg/mL)
Diluted A | 25 | A | 25 | 0
5. Blanks
Blank solutions | Peak area Blank (a.u.*s)
Calcurve blank
Repeatability Blank
Control .4 Blank
Control .5 Blank
Control .6 Blank
Control .7 Blank
Control .8 Blank
Sample .. Blank
Average peak area Blank | 0 | select the right cells
Stdev | #DIV/0! | select the right cells
RSD(%) | #DIV/0!
6. Calibration curve
Select the right cells
Standard name | V (µL) | From Stock | V added (mL) | Concentration (µg/mL) | Peak area (a.u.*s) | Peak area - Blank (a.u.*s) | Recovery (%) | Peak height (a.u.) | SN
A8 | 80 | Diluted A | 3.92 | 0 |  | 0 | #DIV/0! |  | #DIV/0! | LOQ level :
A7 | 400 | Diluted A | 3.6 | 0 |  | 0 | #DIV/0! |  | #DIV/0! | S/N ≥10; Recovery: 70-130%
A6 | 800 | Diluted A | 3.2 | 0 |  | 0 | #DIV/0! |  | #DIV/0!
A5 | 4000 | Diluted A | 0 | 0 |  | 0 | #DIV/0! |  | #DIV/0! | Higher level (A4-A1):
A4 | 20 | A | 3.98 | 0 |  | 0 | #DIV/0! | N/A | N/A | Recovery: 90-110%
A3 | 40 | A | 3.96 | 0 |  | 0 | #DIV/0! | N/A | N/A
A2 | 60 | A | 3.94 | 0 |  | 0 | #DIV/0! | N/A | N/A
A1 | 80 | A | 3.92 | 0 |  | 0 | #DIV/0! | N/A | N/A
|  |  |  | #DIV/0! |  | 0 | #DIV/0! | N/A | N/A
|  |  |  | #DIV/0! |  | 0 | #DIV/0! | N/A | N/A
|  |  |  | #DIV/0! |  | 0 | #DIV/0! | N/A | N/A
|  |  |  | #DIV/0! |  | 0 | #DIV/0! | N/A | N/A
Mean RF | #DIV/0! | a.u.*s/(µg/mL)
RF slope | 0 | a.u.*s/(µg/mL) | Select the right cells
R2 | #DIV/0! |  | Select the right cells
Noise | 0 | a.u. | 10% of the total length of the method, print a zoom
Linear range : from | 0 | µg/mL to | 0 | µg/mL
7. Repeatability and control
Control name | V (µL) | From Stock | V added (mL) | Concentration (µg/mL) | Replicate | Rt (min) | Peak area (a.u.*s) | Peak area - Blank (a.u.*s) | Recovery (%) | RF B (a.u.*s/(µg/mL))
B3 | 40 | B | 3.96 | 0 | 1 |  |  | 0 | N/A | N/A
[5 empty] | 2 |  |  | 0 | N/A | N/A
[5 empty] | 3 |  |  | 0 | N/A | N/A
[5 empty] | Average | #DIV/0! | Average | 0 | #DIV/0! | #DIV/0!
[5 empty] | Stdev | #DIV/0! | Stdev | 0 | N/A
[5 empty] | RSD (%) | #DIV/0! | RSD (%) | #DIV/0! | N/A
[5 empty] | Acceptance criteria | RSD ≤ 1,0% | Acceptance criteria | RSD ≤ 5,0% | 90-110%
8. Bracketing control
Control name | Bracket | V (µL) | From Stock | V added (mL) | Concentration (µg/mL) | Peak area (a.u.*s) | Peak area - Blank (a.u.*s) | Recovery (%)
B3.4 | 1 | 40 | B | 3.96 | 0 |  | 0 | #DIV/0!
B3.5 | 2 | 40 | B | 3.96 | 0 |  | 0 | #DIV/0!
B3.6 | 3 | 40 | B | 3.96 | 0 |  | 0 | #DIV/0!
B3.7 | 4 | 40 | B | 3.96 | 0 |  | 0 | #DIV/0!
B3.8 | 5 | 40 | B | 3.96 | 0 |  | 0 | #DIV/0!
[7 empty] | Acceptance criteria | 90-110%
9. Sample(s)
Report result
Sample name | Bracket | Tag | Weight (mg) | V pip (µL) | From (Stock) | V diluent (mL) | Sample Conc. (mg/mL) | Peak area (a.u.*s) | Peak area - Blank (a.u.*s) | Area from Sample (a.u.*s) | Spike Area (a.u.*s) | Nom Spiked Conc (µg/mL) | Spike Conc. Calcu. (µg/mL) | Recovery (%) | Conc. solvent (µg/mL) | Content ppm (w/w) | Mean Content ppm (w/w) | Mean Content % (w/w) | If below LOQ < ppm(w/w) | Number + unit | Report result:
0 | 0 | 1 | 0 | N/A | N/A | 4 | 0 |  | 0 | N/A | N/A | N/A | N/A | N/A | #DIV/0! | #DIV/0! | #DIV/0! | #DIV/0! | #DIV/0! |  | < LOQ | result in ppm with 0 decimals rounded up in steps of 10
|  | 2 | 0 |  |  | 4 | 0 |  | 0 | [5 empty] | #DIV/0! | #DIV/0! |  |  | #DIV/0! |  | < 1000 ppm: | result in ppm with 0 decimals rounded in steps of 10
|  | 3 | 0 |  |  | 4 | 0 |  | 0 | [5 empty] | #DIV/0! | #DIV/0! |  |  | #DIV/0! |  | < 10000 ppm: | result in ppm with 0 decimals rounded in steps of 100
|  | S-A6 | 0 | 800 | Diluted stock A | 3.2 | 0 |  | 0 | #DIV/0! | #DIV/0! | 0 | #DIV/0! | #DIV/0! | N/A | N/A | N/A | N/A | N/A | N/A | > 1% : | result in % with 1 decimal
|  | S-A5 | 0 | 4000 | Diluted stock A | 0 | 0 |  | 0 | #DIV/0! | #DIV/0! | 0 | #DIV/0! | #DIV/0!
|  | S-A4 | 0 | 20 | Stock A | 3.98 | 0 |  | 0 | #DIV/0! | #DIV/0! | 0 | #DIV/0! | #DIV/0!
0 | 0 | 1 | 0 | N/A | N/A | 4 | 0 |  | 0 | N/A | N/A | N/A | N/A | N/A | #DIV/0! | #DIV/0! | #DIV/0! | #DIV/0! | #DIV/0!
|  | 2 | 0 |  |  | 4 | 0 |  | 0 | [5 empty] | #DIV/0! | #DIV/0! |  |  | #DIV/0!
|  | 3 | 0 |  |  | 4 | 0 |  | 0 | [5 empty] | #DIV/0! | #DIV/0! |  |  | #DIV/0!
|  | S-A6 | 0 | 800 | Diluted stock A | 3.2 | 0 |  | 0 | #DIV/0! | #DIV/0! | 0 | #DIV/0! | #DIV/0! | N/A | N/A | N/A | N/A | N/A | N/A
|  | S-A5 | 0 | 4000 | Diluted stock A | 0 | 0 |  | 0 | #DIV/0! | #DIV/0! | 0 | #DIV/0! | #DIV/0!
|  | S-A4 | 0 | 20 | Stock A | 3.98 | 0 |  | 0 | #DIV/0! | #DIV/0! | 0 | #DIV/0! | #DIV/0!
0 | 0 | 1 | 0 | N/A | N/A | 4 | 0 |  | 0 | N/A | N/A | N/A | N/A | N/A | #DIV/0! | #DIV/0! | #DIV/0! | #DIV/0! | #DIV/0!
|  | 2 | 0 |  |  | 4 | 0 |  | 0 | [5 empty] | #DIV/0! | #DIV/0! |  |  | #DIV/0!
|  | 3 | 0 |  |  | 4 | 0 |  | 0 | [5 empty] | #DIV/0! | #DIV/0! |  |  | #DIV/0!
|  | S-A6 | 0 | 800 | Diluted stock A | 3.2 | 0 |  | 0 | #DIV/0! | #DIV/0! | 0 | #DIV/0! | #DIV/0! | N/A | N/A | N/A | N/A | N/A | N/A
|  | S-A5 | 0 | 4000 | Diluted stock A | 0 | 0 |  | 0 | #DIV/0! | #DIV/0! | 0 | #DIV/0! | #DIV/0!
|  | S-A4 | 0 | 20 | Stock A | 3.98 | 0 |  | 0 | #DIV/0! | #DIV/0! | 0 | #DIV/0! | #DIV/0!
0 | 0 | 1 | 0 | N/A | N/A | 4 | 0 |  | 0 | N/A | N/A | N/A | N/A | N/A | #DIV/0! | #DIV/0! | #DIV/0! | #DIV/0! | #DIV/0!
|  | 2 | 0 |  |  | 4 | 0 |  | 0 | [5 empty] | #DIV/0! | #DIV/0! |  |  | #DIV/0!
|  | 3 | 0 |  |  | 4 | 0 |  | 0 | [5 empty] | #DIV/0! | #DIV/0! |  |  | #DIV/0!
|  | S-A6 | 0 | 800 | Diluted stock A | 3.2 | 0 |  | 0 | #DIV/0! | #DIV/0! | 0 | #DIV/0! | #DIV/0! | N/A | N/A | N/A | N/A | N/A | N/A
|  | S-A5 | 0 | 4000 | Diluted stock A | 0 | 0 |  | 0 | #DIV/0! | #DIV/0! | 0 | #DIV/0! | #DIV/0!
|  | S-A4 | 0 | 20 | Stock A | 3.98 | 0 |  | 0 | #DIV/0! | #DIV/0! | 0 | #DIV/0! | #DIV/0!
0 | 0 | 1 | 0 | N/A | N/A | 4 | 0 |  | 0 | N/A | N/A | N/A | N/A | N/A | #DIV/0! | #DIV/0! | #DIV/0! | #DIV/0! | #DIV/0!
|  | 2 | 0 |  |  | 4 | 0 |  | 0 | [5 empty] | #DIV/0! | #DIV/0! |  |  | #DIV/0!
|  | 3 | 0 |  |  | 4 | 0 |  | 0 | [5 empty] | #DIV/0! | #DIV/0! |  |  | #DIV/0!
|  | S-A6 | 0 | 800 | Diluted stock A | 3.2 | 0 |  | 0 | #DIV/0! | #DIV/0! | 0 | #DIV/0! | #DIV/0! | N/A | N/A | N/A | N/A | N/A | N/A
|  | S-A5 | 0 | 4000 | Diluted stock A | 0 | 0 |  | 0 | #DIV/0! | #DIV/0! | 0 | #DIV/0! | #DIV/0!
|  | S-A4 | 0 | 20 | Stock A | 3.98 | 0 |  | 0 | #DIV/0! | #DIV/0! | 0 | #DIV/0! | #DIV/0!
10. Comments

## Analytical Report
C O N F I D E N T I A L
ANALYTICAL REPORT
Symeres Project Code | : | SY
Client | : | 0
Client Order Number | : | N/A
Subject | : | Residual solvent quantification by GC-Headspace
Author | : | 0
Reference | : | 0
Analysis Date | : | 0
Reviewer | : | 0
Results
[7 empty] | Create a ELN notebook experiment | e.g. Notebook experiment: 12345AD-1; Description: HS_ABC12345-01-A
[7 empty] | Create a folder HS_Sample ID in the " Analysis Diproma/Syncom nr/Results" folder. | e.g. HS_ABC12345-01-A
Sample |  |  | Residual solvent | Result (w/w) |  |  | Add the following documents:
|  |  | 0 | <type in result + unit> |  |  | - AR | e.g. ABC12345-01-A AR 230
[7 empty] | - Chromatograms (save it as Calibration curve.pdf, Repeatability.pdf, Bracketing.pdf and/or Sample ID #.pdf) | e.g. Calibration curve.pdf, Repeatability.pdf, Bracketing.pdf, ABC12345-01-A.pdf
[7 empty] | - Excel (save it as HS_Sample ID.xlsx) | e.g. HS_ABC12345-01-A.xlsx
[7 empty] | - Preparation protocol (scan and save it as HS_Sample ID preparation.pdf) | e.g. HS_ABC12345-01-A preparation.pdf
Submit for review by an Analytical Scientist.
!!Make sure "no scaling" is selected in the print options and then save as PDF!!
info@symeres.com |  |  | Kadijk 3, 9747 AT Groningen |  | Trade register Groningen 02041105
+31(0)505757272 |  |  | P.O. Box 2253, 9704 CE Groningen |  | VAT NL009022612B01
The Netherlands
Syncom B.V. and its affiliated companies are
operating under the registered trade name Symeres

## Revision history
Revision | Effective date | Description of changes | Justification of changes | Author
0 |  | New document | N/A
1 | 2021-06-11 | added A5 to cal curve and sample triplicate | standard analysis is now being performed with 8point cal curve and sample in triplicate | WBL
2 | 2021-11-10 | Spike experiments added Mean RF calculation using Rf slope and Rf B | For release Less deviation between sequneces | JBY/YGU